## Tabelle1
# VECTO 3.3.0.1250 - 04.06.2018 14:44
Job [-] | Input File [-] | Cycle [-] | Status | Vehicle manufacturer [-] | VIN number | Vehicle model [-] | HDV CO2 vehicle class [-] | Corrected Actual Curb Mass [kg] | Loading [kg] | Total vehicle mass [kg] | Engine manufacturer [-] | Engine model [-] | Engine fuel type [-] | Engine rated power [kW] | Engine idling speed [rpm] | Engine rated speed [rpm] | Engine displacement [ccm] | Engine WHTCUrban | Engine WHTCRural | Engine WHTCMotorway | Engine BFColdHot | Engine CFRegPer | Engine actual CF | Declared CdxA [m²] | CdxA [m²] | total RRC [-] | weighted RRC w/o trailer [-] | r_dyn [m] | Number axles vehicle driven [-] | Number axles vehicle non-driven [-] | Number axles trailer [-] | Gearbox manufacturer [-] | Gearbox model [-] | Gearbox type [-] | Gear ratio first gear [-] | Gear ratio last gear [-] | Torque converter manufacturer [-] | Torque converter model [-] | Retarder manufacturer [-] | Retarder model [-] | Retarder type [-] | Angledrive manufacturer [-] | Angledrive model [-] | Angledrive ratio [-] | Axle manufacturer [-] | Axle model [-] | Axle gear ratio [-] | Auxiliary technology STP [-] | Auxiliary technology FAN [-] | Auxiliary technology AC [-] | Auxiliary technology PS [-] | Auxiliary technology ES [-] | Cargo Volume [m³] | time [s] | distance [km] | speed [km/h] | altitudeDelta [m] | FC-Map [g/h] | FC-Map [g/km] | FC-AUXc [g/h] | FC-AUXc [g/km] | FC-WHTCc [g/h] | FC-WHTCc [g/km] | FC-AAUX [g/h] | FC-AAUX [g/km] | FC-Final [g/h] | FC-Final [g/km] | FC-Final [l/100km] | FC-Final [l/100tkm] | FC-Final [l/100m³km] | CO2 [g/km] | CO2 [g/tkm] | CO2 [g/m³km] | P_wheel_in_pos [kW] | P_fcmap_pos [kW] | E_fcmap_pos [kWh] | E_fcmap_neg [kWh] | E_powertrain_inertia [kWh] | E_aux_FAN [kWh] | E_aux_STP [kWh] | E_aux_AC [kWh] | E_aux_PS [kWh] | E_aux_ES [kWh] | E_aux_sum [kWh] | E_clutch_loss [kWh] | E_tc_loss [kWh] | E_shift_loss [kWh] | E_gbx_loss [kWh] | E_ret_loss [kWh] | E_angle_loss [kWh] | E_axl_loss [kWh] | E_brake [kWh] | E_vehi_inertia [kWh] | E_air [kWh] | E_roll [kWh] | E_grad [kWh] | a [m/s^2] | a_pos [m/s^2] | a_neg [m/s^2] | AccelerationTimeShare [%] | DecelerationTimeShare [%] | CruiseTimeShare [%] | max. speed [km/h] | max. acc [m/s²] | max. dec [m/s²] | n_eng_avg [rpm] | n_eng_max [rpm] | gear shifts [-] | StopTimeShare [%] | Engine max. Load time share [%] | CoastingTimeShare [%] | BrakingTImeShare [%] | Gear 0 TimeShare [%] | Gear 1 TimeShare [%] | Gear 2 TimeShare [%] | Gear 3 TimeShare [%] | Gear 4 TimeShare [%] | Gear 5 TimeShare [%] | Gear 6 TimeShare [%] | Gear 7 TimeShare [%] | Gear 8 TimeShare [%] | Gear 9 TimeShare [%] | Gear 10 TimeShare [%] | Gear 11 TimeShare [%] | Gear 12 TimeShare [%]
2-0 | Class5_Tractor_DECL | LongHaul.vdri | Success | N/A | N.A. | N.A. | 5 | 8229 | 2600 | 18329 | N/A | 325kW 12.7l Engine | Diesel CI | 325 | 600 | 1800 | 12740 | 1.04 | 1.01 | 1 | 1 | 1 | 1.0098 | 5.3 | 5.3 | 0.0062662 | 0.0066265 | 0.4922 | 1 | 1 | 3 | N/A | tractor_12gear_example | AMT | 14.93 | 1 | n.a. | n.a. | N/A | N.A. | Secondary Retarder | n.a. | n.a. | n.a. | N/A | tractor_12gear_example | 2.64 | Fixed displacement with elec. control | Belt driven or driven via transm. - Electronically controlled visco clutch | Default | Medium Supply 2-stage + ESS + AMS | Standard technology | 91 | 4530.2615 | 100.185 | 79.6126 | -2.5494 | 17494.2648 | 219.7423 | 17494.2648 | 219.7423 | 17665.7086 | 221.8958 | 17665.7086 | 221.8958 | 17665.7086 | 221.8958 | 26.5426 | 10.2087 | 0.2917 | 694.5339 | 267.1284 | 7.6322 | 74.6493 | 90.9427 | 114.4428 | 1.8197 | 0 | 1.2446 | 0.8683 | 0.4404 | 0.8809 | 2.1573 | 5.5915 | 0.014 | 0 | 0 | 5.4438 | 1.9069 | 0 | 8.9306 | 6.672 | 0 | 52.8443 | 31.3411 | -0.121 | 0 | 0.5307 | -0.5042 | 3.9646 | 3.8835 | 90.6729 | 87.446 | 1 | 1 | 1170.5694 | 1669.1313 | 47 | 1.4789 | 3.2938 | 1.8874 | 2.013 | 2.7058 | 0 | 0.1341 | 0.1589 | 0.0242 | 0.0122 | 0.2047 | 0.5467 | 0.2393 | 0.5315 | 0.9753 | 1.9706 | 92.497
2018-01-02 | Class5_Tractor_DECL | LongHaul.vdri | Success | N/A | N.A. | N.A. | 5 | 8229 | 19300 | 35029 | N/A | 325kW 12.7l Engine | Diesel CI | 325 | 600 | 1800 | 12740 | 1.04 | 1.01 | 1 | 1 | 1 | 1.0098 | 5.3 | 5.3 | 0.0058732 | 0.0062109 | 0.4922 | 1 | 1 | 3 | N/A | tractor_12gear_example | AMT | 14.93 | 1 | n.a. | n.a. | N/A | N.A. | Secondary Retarder | n.a. | n.a. | n.a. | N/A | tractor_12gear_example | 2.64 | Fixed displacement with elec. control | Belt driven or driven via transm. - Electronically controlled visco clutch | Default | Medium Supply 2-stage + ESS + AMS | Standard technology | 91 | 4592.206 | 100.185 | 78.5387 | -2.5494 | 22705.3625 | 289.0977 | 22705.3625 | 289.0977 | 22927.8751 | 291.9308 | 22927.8751 | 291.9308 | 22927.8751 | 291.9308 | 34.92 | 1.8093 | 0.3837 | 913.7435 | 47.3442 | 10.0411 | 102.1693 | 118.975 | 151.766 | 3.1352 | 0 | 1.2616 | 0.8802 | 0.4465 | 0.8929 | 2.1868 | 5.6679 | 0.0253 | 0 | 0 | 6.4753 | 1.9011 | 0 | 9.7182 | 16.8075 | 0 | 52.1266 | 56.1402 | -0.2313 | 0 | 0.421 | -0.4358 | 4.7371 | 4.291 | 89.5129 | 87.5 | 1 | 1 | 1182.0166 | 1672.4854 | 55 | 1.459 | 13.1341 | 2.4872 | 1.6212 | 3.0081 | 0 | 0.1323 | 0.1369 | 0.0119 | 0.154 | 0.2612 | 0.5147 | 0.4153 | 2.228 | 1.7661 | 3.109 | 88.2624
2018-02-02 | Class5_Tractor_DECL | LongHaulEMS.vdri | Success | N/A | N.A. | N.A. | 5 | 8229 | 3500 | 24629 | N/A | 325kW 12.7l Engine | Diesel CI | 325 | 600 | 1800 | 12740 | 1.04 | 1.01 | 1 | 1 | 1 | 1.0098 | 5.3 | 6.8 | 0.006216 | 0.0066169 | 0.4922 | 1 | 1 | 5 | N/A | tractor_12gear_example | AMT | 14.93 | 1 | n.a. | n.a. | N/A | N.A. | Secondary Retarder | n.a. | n.a. | n.a. | N/A | tractor_12gear_example | 2.64 | Fixed displacement with elec. control | Belt driven or driven via transm. - Electronically controlled visco clutch | Default | Medium Supply 2-stage + ESS + AMS | Standard technology | 140.5 | 4551.0537 | 100.185 | 79.2489 | -2.5494 | 21794.5699 | 275.0142 | 21794.5699 | 275.0142 | 22008.1567 | 277.7093 | 22008.1567 | 277.7093 | 22008.1567 | 277.7093 | 33.2188 | 9.4911 | 0.2364 | 869.2301 | 248.3515 | 6.1867 | 97.6482 | 114.7575 | 145.0743 | 2.0542 | 0 | 1.2503 | 0.8723 | 0.4425 | 0.8849 | 2.1672 | 5.6171 | 0.0185 | 0 | 0 | 6.0097 | 1.9047 | 0 | 9.539 | 9.5129 | 0 | 68.8049 | 41.7759 | -0.1626 | 0 | 0.4545 | -0.4323 | 4.4612 | 4.3561 | 89.7105 | 87.5 | 1 | 1 | 1176.4429 | 1674.8998 | 51 | 1.4722 | 6.2716 | 2.2516 | 1.6347 | 2.8316 | 0 | 0.1335 | 0.1481 | 0.0121 | 0.2037 | 0.183 | 0.48 | 0.2972 | 0.5036 | 2.2433 | 2.1221 | 90.842
2018-03-02 | Class5_Tractor_DECL | LongHaulEMS.vdri | Success | N/A | N.A. | N.A. | 5 | 8229 | 26500 | 47629 | N/A | 325kW 12.7l Engine | Diesel CI | 325 | 600 | 1800 | 12740 | 1.04 | 1.01 | 1 | 1 | 1 | 1.0098 | 5.3 | 6.8 | 0.0058193 | 0.0061946 | 0.4922 | 1 | 1 | 5 | N/A | tractor_12gear_example | AMT | 14.93 | 1 | n.a. | n.a. | N/A | N.A. | Secondary Retarder | n.a. | n.a. | n.a. | N/A | tractor_12gear_example | 2.64 | Fixed displacement with elec. control | Belt driven or driven via transm. - Electronically controlled visco clutch | Default | Medium Supply 2-stage + ESS + AMS | Standard technology | 140.5 | 4689.8134 | 100.185 | 76.9041 | -2.5494 | 28584.3821 | 371.6885 | 28584.3821 | 371.6885 | 28864.5091 | 375.3311 | 28864.5091 | 375.3311 | 28864.5091 | 375.3311 | 44.8961 | 1.6942 | 0.3195 | 1174.7863 | 44.3316 | 8.3615 | 131.8038 | 150.1355 | 195.5854 | 3.3794 | 0 | 1.2884 | 0.8989 | 0.456 | 0.9119 | 2.2332 | 5.7884 | 0.034 | 0 | 0 | 8.0029 | 1.8919 | 0 | 10.569 | 23.8623 | 0 | 66.7397 | 75.6325 | -0.3145 | 0 | 0.3428 | -0.4085 | 6.0866 | 5.0035 | 87.4813 | 87.5 | 1 | 1 | 1202.7505 | 1854.1455 | 65 | 1.4286 | 26.1083 | 2.4292 | 1.5935 | 3.1578 | 0 | 0.1295 | 0.1348 | 0.122 | 0.1672 | 0.2251 | 1.6278 | 1.6414 | 1.5022 | 3.3033 | 7.4631 | 80.5257
2018-04-02 | Class5_Tractor_DECL | RegionalDelivery.vdri | Success | N/A | N.A. | N.A. | 5 | 8229 | 2600 | 18329 | N/A | 325kW 12.7l Engine | Diesel CI | 325 | 600 | 1800 | 12740 | 1.04 | 1.01 | 1 | 1 | 1 | 1.0098 | 5.3 | 5.3 | 0.0062565 | 0.0064844 | 0.4922 | 1 | 1 | 3 | N/A | tractor_12gear_example | AMT | 14.93 | 1 | n.a. | n.a. | N/A | N.A. | Secondary Retarder | n.a. | n.a. | n.a. | N/A | tractor_12gear_example | 2.64 | Fixed displacement with elec. control | Belt driven or driven via transm. - Electronically controlled visco clutch | Default | Medium Supply 2-stage + ESS + AMS | Standard technology | 91 | 5948.3447 | 100 | 60.521 | 7.2888 | 14048.6973 | 232.1292 | 14048.6973 | 232.1292 | 14186.3746 | 234.404 | 14186.3746 | 234.404 | 14186.3746 | 234.404 | 28.0388 | 10.7841 | 0.3081 | 733.6846 | 282.1864 | 8.0625 | 59.0171 | 71.7122 | 118.4914 | 4.6393 | 0 | 1.725 | 1.0624 | 0.3305 | 1.4045 | 2.3605 | 6.8828 | 0.0471 | 0 | 0 | 6.4021 | 1.8472 | 0 | 9.0873 | 12.1608 | 0 | 45.8247 | 31.2336 | 0.3664 | 0 | 0.5602 | -0.543 | 9.4375 | 9.3622 | 68.659 | 86.8267 | 1 | 1 | 1036.7785 | 1807.0715 | 195 | 12.5413 | 5.2006 | 4.1879 | 4.8223 | 16.4015 | 0 | 0.297 | 0.2653 | 0.0255 | 0.3394 | 0.453 | 0.6073 | 2.4684 | 3.1111 | 4.1147 | 5.9821 | 65.9348
2018-05-02 | Class5_Tractor_DECL | RegionalDelivery.vdri | Success | N/A | N.A. | N.A. | 5 | 8229 | 12900 | 28629 | N/A | 325kW 12.7l Engine | Diesel CI | 325 | 600 | 1800 | 12740 | 1.04 | 1.01 | 1 | 1 | 1 | 1.0098 | 5.3 | 5.3 | 0.0059836 | 0.0062016 | 0.4922 | 1 | 1 | 3 | N/A | tractor_12gear_example | AMT | 14.93 | 1 | n.a. | n.a. | N/A | N.A. | Secondary Retarder | n.a. | n.a. | n.a. | N/A | tractor_12gear_example | 2.64 | Fixed displacement with elec. control | Belt driven or driven via transm. - Electronically controlled visco clutch | Default | Medium Supply 2-stage + ESS + AMS | Standard technology | 91 | 5979.7121 | 100 | 60.2036 | 7.2888 | 17379.5341 | 288.6795 | 17379.5341 | 288.6795 | 17549.8535 | 291.5085 | 17549.8535 | 291.5085 | 17549.8535 | 291.5085 | 34.8694 | 2.7031 | 0.3832 | 912.4217 | 70.7304 | 10.0266 | 76.3523 | 89.5886 | 148.8094 | 6.3667 | 0 | 1.7341 | 1.068 | 0.3322 | 1.4119 | 2.3729 | 6.9191 | 0.0706 | 0 | 0 | 7.6011 | 1.8446 | 0 | 9.7378 | 23.5516 | 0 | 45.4877 | 46.6576 | 0.5723 | 0 | 0.473 | -0.4974 | 10.6907 | 9.6347 | 67.1991 | 87.5 | 1 | 1 | 1064.5679 | 1832.7287 | 201 | 12.4755 | 14.2426 | 5.9518 | 4.3058 | 16.3829 | 0 | 0.2954 | 0.2645 | 0.0937 | 0.581 | 0.409 | 1.1783 | 2.7358 | 4.0304 | 5.0723 | 6.4575 | 62.4992
2018-06-02 | Class5_Tractor_DECL | RegionalDeliveryEMS.vdri | Success | N/A | N.A. | N.A. | 5 | 8229 | 3500 | 24629 | N/A | 325kW 12.7l Engine | Diesel CI | 325 | 600 | 1800 | 12740 | 1.04 | 1.01 | 1 | 1 | 1 | 1.0098 | 5.3 | 6.8 | 0.0062592 | 0.0065094 | 0.4922 | 1 | 1 | 5 | N/A | tractor_12gear_example | AMT | 14.93 | 1 | n.a. | n.a. | N/A | N.A. | Secondary Retarder | n.a. | n.a. | n.a. | N/A | tractor_12gear_example | 2.64 | Fixed displacement with elec. control | Belt driven or driven via transm. - Electronically controlled visco clutch | Default | Medium Supply 2-stage + ESS + AMS | Standard technology | 140.5 | 5971.9432 | 100 | 60.2819 | 7.2888 | 17598.6962 | 291.94 | 17598.6962 | 291.94 | 17771.1634 | 294.8011 | 17771.1634 | 294.8011 | 17771.1634 | 294.8011 | 35.2633 | 10.0752 | 0.251 | 922.7273 | 263.6364 | 6.5675 | 77.5313 | 91.062 | 151.0603 | 5.2813 | 0 | 1.7319 | 1.0667 | 0.3318 | 1.41 | 2.3698 | 6.9102 | 0.0623 | 0 | 0 | 7.3426 | 1.845 | 0 | 9.7372 | 17.7308 | 0 | 59.6713 | 41.9872 | 0.4924 | 0 | 0.5055 | -0.5135 | 10.1446 | 9.5613 | 67.8023 | 87.5 | 1 | 1 | 1054.6518 | 1826.1268 | 208 | 12.4917 | 12.2146 | 5.362 | 4.4396 | 16.5588 | 0 | 0.2958 | 0.2647 | 0.0939 | 0.4906 | 0.4296 | 0.7019 | 2.7488 | 3.8163 | 5.0388 | 6.07 | 63.4909
2018-07-02 | Class5_Tractor_DECL | RegionalDeliveryEMS.vdri | Success | N/A | N.A. | N.A. | 5 | 8229 | 17500 | 38629 | N/A | 325kW 12.7l Engine | Diesel CI | 325 | 600 | 1800 | 12740 | 1.04 | 1.01 | 1 | 1 | 1 | 1.0098 | 5.3 | 6.8 | 0.0059837 | 0.0062229 | 0.4922 | 1 | 1 | 5 | N/A | tractor_12gear_example | AMT | 14.93 | 1 | n.a. | n.a. | N/A | N.A. | Secondary Retarder | n.a. | n.a. | n.a. | N/A | tractor_12gear_example | 2.64 | Fixed displacement with elec. control | Belt driven or driven via transm. - Electronically controlled visco clutch | Default | Medium Supply 2-stage + ESS + AMS | Standard technology | 140.5 | 6071.4929 | 100 | 59.2935 | 7.2888 | 21938.5577 | 369.9994 | 21938.5577 | 369.9994 | 22153.5555 | 373.6254 | 22153.5555 | 373.6254 | 22153.5555 | 373.6254 | 44.692 | 2.5538 | 0.3181 | 1169.4476 | 66.8256 | 8.3235 | 99.1474 | 114.0666 | 192.3763 | 6.8036 | 0 | 1.7607 | 1.0844 | 0.3373 | 1.4335 | 2.4093 | 7.0253 | 0.0942 | 0 | 0 | 9.9407 | 1.8363 | 0 | 10.5725 | 34.1133 | 0 | 58.2621 | 62.956 | 0.7723 | 0 | 0.3909 | -0.4516 | 12.582 | 10.5396 | 64.5915 | 87.5 | 1 | 1 | 1098.9 | 1843.317 | 212 | 12.2869 | 22.8346 | 6.3496 | 4.1289 | 16.3589 | 0 | 0.291 | 0.261 | 0.1104 | 0.5883 | 0.5551 | 1.2442 | 3.6842 | 5.5237 | 5.1267 | 14.9633 | 51.2931
# VECTO 3.3.0.1250 - 04.06.2018 14:43
Job [-] | Input File [-] | Cycle [-] | Status | Vehicle manufacturer [-] | VIN number | Vehicle model [-] | HDV CO2 vehicle class [-] | Corrected Actual Curb Mass [kg] | Loading [kg] | Total vehicle mass [kg] | Engine manufacturer [-] | Engine model [-] | Engine fuel type [-] | Engine rated power [kW] | Engine idling speed [rpm] | Engine rated speed [rpm] | Engine displacement [ccm] | Engine WHTCUrban | Engine WHTCRural | Engine WHTCMotorway | Engine BFColdHot | Engine CFRegPer | Engine actual CF | Declared CdxA [m²] | CdxA [m²] | total RRC [-] | weighted RRC w/o trailer [-] | r_dyn [m] | Number axles vehicle driven [-] | Number axles vehicle non-driven [-] | Number axles trailer [-] | Gearbox manufacturer [-] | Gearbox model [-] | Gearbox type [-] | Gear ratio first gear [-] | Gear ratio last gear [-] | Torque converter manufacturer [-] | Torque converter model [-] | Retarder manufacturer [-] | Retarder model [-] | Retarder type [-] | Angledrive manufacturer [-] | Angledrive model [-] | Angledrive ratio [-] | Axle manufacturer [-] | Axle model [-] | Axle gear ratio [-] | Auxiliary technology STP [-] | Auxiliary technology FAN [-] | Auxiliary technology AC [-] | Auxiliary technology PS [-] | Auxiliary technology ES [-] | Cargo Volume [m³] | time [s] | distance [km] | speed [km/h] | altitudeDelta [m] | FC-Map [g/h] | FC-Map [g/km] | FC-AUXc [g/h] | FC-AUXc [g/km] | FC-WHTCc [g/h] | FC-WHTCc [g/km] | FC-AAUX [g/h] | FC-AAUX [g/km] | FC-Final [g/h] | FC-Final [g/km] | FC-Final [l/100km] | FC-Final [l/100tkm] | FC-Final [l/100m³km] | CO2 [g/km] | CO2 [g/tkm] | CO2 [g/m³km] | P_wheel_in_pos [kW] | P_fcmap_pos [kW] | E_fcmap_pos [kWh] | E_fcmap_neg [kWh] | E_powertrain_inertia [kWh] | E_aux_FAN [kWh] | E_aux_STP [kWh] | E_aux_AC [kWh] | E_aux_PS [kWh] | E_aux_ES [kWh] | E_aux_sum [kWh] | E_clutch_loss [kWh] | E_tc_loss [kWh] | E_shift_loss [kWh] | E_gbx_loss [kWh] | E_ret_loss [kWh] | E_angle_loss [kWh] | E_axl_loss [kWh] | E_brake [kWh] | E_vehi_inertia [kWh] | E_air [kWh] | E_roll [kWh] | E_grad [kWh] | a [m/s^2] | a_pos [m/s^2] | a_neg [m/s^2] | AccelerationTimeShare [%] | DecelerationTimeShare [%] | CruiseTimeShare [%] | max. speed [km/h] | max. acc [m/s²] | max. dec [m/s²] | n_eng_avg [rpm] | n_eng_max [rpm] | gear shifts [-] | StopTimeShare [%] | Engine max. Load time share [%] | CoastingTimeShare [%] | BrakingTImeShare [%] | Gear 0 TimeShare [%] | Gear 1 TimeShare [%] | Gear 2 TimeShare [%] | Gear 3 TimeShare [%] | Gear 4 TimeShare [%] | Gear 5 TimeShare [%] | Gear 6 TimeShare [%]
1-0 | Class2_RigidTruck_DECL | LongHaul.vdri | Success | N/A | N.A. | N.A. | 2 | 4670 | 1303.9176 | 11273.9176 | N/A | 175kW 6.8l Engine | Diesel CI | 175 | 600 | 1950 | 6871 | 1.04 | 1.01 | 1 | 1 | 1 | 1.0303 | 4.83 | 6.13 | 0.0069555 | 0.0076212 | 0.4209 | 1 | 1 | 2 | N/A | Generic 6speed MT GBX | MT | 6.7 | 0.73 | n.a. | n.a. | n.a. | n.a. | None | n.a. | n.a. | n.a. | N/A | Generic 6speed MT GBX | 4.18 | Fixed displacement with elec. control | Belt driven or driven via transm. - Electronically controlled visco clutch | Default | Medium Supply 1-stage + ESS + AMS | Standard technology | 85 | 4544.2764 | 100.185 | 79.3671 | -2.5494 | 17453.4328 | 219.9077 | 17453.4328 | 219.9077 | 17982.2718 | 226.5709 | 17982.2718 | 226.5709 | 17982.2718 | 226.5709 | 27.1018 | 20.7849 | 0.3188 | 709.1669 | 543.874 | 8.3431 | 70.4219 | 89.1106 | 112.4842 | 0.7045 | 0 | 1.2484 | 0.4456 | 0.2525 | 0.7574 | 2.1639 | 4.8678 | 0.0079 | 0 | 0 | 7.4665 | 0 | 0 | 12.0053 | 3.2757 | 0 | 62.8331 | 21.3978 | -0.0744 | 0 | 0.4711 | -0.5498 | 4.596 | 3.6689 | 90.2607 | 85 | 1 | 0.9583 | 1587.9847 | 2347.1802 | 32 | 1.4744 | 6.17 | 0.3911 | 2.2749 | 2.9936 | 0.2518 | 0.6373 | 0.3511 | 1.1089 | 3.4831 | 91.1742
2018-01-01 | Class2_RigidTruck_DECL | LongHaul.vdri | Success | N/A | N.A. | N.A. | 2 | 4670 | 9841.1765 | 19811.1765 | N/A | 175kW 6.8l Engine | Diesel CI | 175 | 600 | 1950 | 6871 | 1.04 | 1.01 | 1 | 1 | 1 | 1.0303 | 4.83 | 6.13 | 0.0065742 | 0.0072035 | 0.4209 | 1 | 1 | 2 | N/A | Generic 6speed MT GBX | MT | 6.7 | 0.73 | n.a. | n.a. | n.a. | n.a. | None | n.a. | n.a. | n.a. | N/A | Generic 6speed MT GBX | 4.18 | Fixed displacement with elec. control | Belt driven or driven via transm. - Electronically controlled visco clutch | Default | Medium Supply 1-stage + ESS + AMS | Standard technology | 85 | 4633.3277 | 100.185 | 77.8417 | -2.5494 | 19823.3836 | 254.6629 | 19823.3836 | 254.6629 | 20424.0322 | 262.3791 | 20424.0322 | 262.3791 | 20424.0322 | 262.3791 | 31.3851 | 3.1892 | 0.3692 | 821.2467 | 83.4501 | 9.6617 | 82.8043 | 101.557 | 130.7074 | 1.1603 | 0 | 1.2729 | 0.4543 | 0.2574 | 0.7722 | 2.2063 | 4.9632 | 0.0132 | 0 | 0 | 8.059 | 0 | 0 | 12.3892 | 7.3327 | 0 | 61.3803 | 35.5404 | -0.1308 | 0 | 0.3866 | -0.4308 | 5.3101 | 4.5986 | 88.6452 | 87.5 | 1 | 0.9713 | 1615.2088 | 2341.9152 | 35 | 1.446 | 23.738 | 1.7252 | 1.6135 | 3.116 | 0.2573 | 0.6975 | 0.3798 | 3.5915 | 9.0727 | 82.8852
2018-02-01 | Class2_RigidTruck_DECL | RegionalDelivery.vdri | Success | N/A | N.A. | N.A. | 2 | 4670 | 603.9176 | 7173.9176 | N/A | 175kW 6.8l Engine | Diesel CI | 175 | 600 | 1950 | 6871 | 1.04 | 1.01 | 1 | 1 | 1 | 1.0303 | 4.83 | 4.83 | 0.007461 | 0.007461 | 0.4209 | 1 | 1 | 0 | N/A | Generic 6speed MT GBX | MT | 6.7 | 0.73 | n.a. | n.a. | n.a. | n.a. | None | n.a. | n.a. | n.a. | N/A | Generic 6speed MT GBX | 4.18 | Fixed displacement with elec. control | Belt driven or driven via transm. - Electronically controlled visco clutch | Default | Medium Supply 1-stage + ESS + AMS | Standard technology | 45.2 | 5953.1172 | 100 | 60.4725 | 7.2888 | 10058.3039 | 166.3285 | 10058.3039 | 166.3285 | 10363.0705 | 171.3683 | 10363.0705 | 171.3683 | 10363.0705 | 171.3683 | 20.4986 | 33.9427 | 0.4535 | 536.3826 | 888.1718 | 11.8669 | 36.2177 | 49.969 | 82.631 | 1.4399 | 0 | 1.7264 | 0.5383 | 0.3307 | 1.1576 | 2.3623 | 6.1153 | 0.0181 | 0 | 0 | 6.4773 | 0 | 0 | 11.4314 | 3.1664 | 0 | 39.2609 | 14.5782 | 0.1434 | 0 | 0.6596 | -0.6057 | 8.3225 | 8.8317 | 70.3146 | 85 | 1 | 1 | 1408.9141 | 2328.76 | 96 | 12.5313 | 1.7002 | 1.2391 | 5.553 | 16.1514 | 0.576 | 0.716 | 2.5756 | 6.0946 | 12.8153 | 61.071
2018-03-01 | Class2_RigidTruck_DECL | RegionalDelivery.vdri | Success | N/A | N.A. | N.A. | 2 | 4670 | 3019.5882 | 9589.5882 | N/A | 175kW 6.8l Engine | Diesel CI | 175 | 600 | 1950 | 6871 | 1.04 | 1.01 | 1 | 1 | 1 | 1.0303 | 4.83 | 4.83 | 0.0072475 | 0.0072475 | 0.4209 | 1 | 1 | 0 | N/A | Generic 6speed MT GBX | MT | 6.7 | 0.73 | n.a. | n.a. | n.a. | n.a. | None | n.a. | n.a. | n.a. | N/A | Generic 6speed MT GBX | 4.18 | Fixed displacement with elec. control | Belt driven or driven via transm. - Electronically controlled visco clutch | Default | Medium Supply 1-stage + ESS + AMS | Standard technology | 45.2 | 5960.1904 | 100 | 60.4008 | 7.2888 | 10848.4704 | 179.6082 | 10848.4704 | 179.6082 | 11177.1791 | 185.0503 | 11177.1791 | 185.0503 | 11177.1791 | 185.0503 | 22.1352 | 7.3305 | 0.4897 | 579.2075 | 191.8167 | 12.8143 | 40.5418 | 54.2298 | 89.7834 | 1.9728 | 0 | 1.7285 | 0.5389 | 0.3311 | 1.1589 | 2.3652 | 6.1226 | 0.023 | 0 | 0 | 6.7613 | 0 | 0 | 11.6024 | 4.9879 | 0 | 39.192 | 18.9297 | 0.1917 | 0 | 0.6149 | -0.5921 | 8.8404 | 8.831 | 69.8121 | 85.7843 | 1 | 1 | 1416.6358 | 2352.9147 | 103 | 12.5164 | 3.8095 | 1.7626 | 5.3564 | 16.3978 | 0.5754 | 0.691 | 2.9381 | 6.0088 | 12.9275 | 60.4615
2018-04-01 | Class2_RigidTruck_DECL | UrbanDelivery.vdri | Success | N/A | N.A. | N.A. | 2 | 4670 | 603.9176 | 7173.9176 | N/A | 175kW 6.8l Engine | Diesel CI | 175 | 600 | 1950 | 6871 | 1.04 | 1.01 | 1 | 1 | 1 | 1.0303 | 4.83 | 4.83 | 0.007461 | 0.007461 | 0.4209 | 1 | 1 | 0 | N/A | Generic 6speed MT GBX | MT | 6.7 | 0.73 | n.a. | n.a. | n.a. | n.a. | None | n.a. | n.a. | n.a. | N/A | Generic 6speed MT GBX | 4.18 | Fixed displacement with elec. control | Belt driven or driven via transm. - Electronically controlled visco clutch | Default | Medium Supply 1-stage + ESS + AMS | Standard technology | 45.2 | 14079.8746 | 99.999 | 25.5682 | 9.8663 | 5296.0312 | 207.1339 | 5296.0312 | 207.1339 | 5456.5009 | 213.41 | 5456.5009 | 213.41 | 5456.5009 | 213.41 | 25.5275 | 42.2699 | 0.5648 | 667.9734 | 1106.0671 | 14.7782 | 16.3577 | 25.1248 | 98.2649 | 8.774 | 0.0148 | 3.2579 | 1.1616 | 0.5867 | 2.7378 | 5.5873 | 13.3312 | 0.2034 | 0 | 0 | 9.8355 | 0 | 0 | 11.682 | 24.004 | 0 | 15.6483 | 14.5766 | 0.195 | 0 | 0.8313 | -0.7221 | 21.3709 | 23.944 | 30.8994 | 86.2564 | 1 | 1.3045 | 1203.1272 | 2352.9147 | 790 | 23.7857 | 1.6274 | 1.0379 | 16.1634 | 36.8619 | 3.4206 | 5.4455 | 12.2425 | 21.2263 | 16.3996 | 4.4036
2018-05-01 | Class2_RigidTruck_DECL | UrbanDelivery.vdri | Success | N/A | N.A. | N.A. | 2 | 4670 | 3019.5882 | 9589.5882 | N/A | 175kW 6.8l Engine | Diesel CI | 175 | 600 | 1950 | 6871 | 1.04 | 1.01 | 1 | 1 | 1 | 1.0303 | 4.83 | 4.83 | 0.0072475 | 0.0072475 | 0.4209 | 1 | 1 | 0 | N/A | Generic 6speed MT GBX | MT | 6.7 | 0.73 | n.a. | n.a. | n.a. | n.a. | None | n.a. | n.a. | n.a. | N/A | Generic 6speed MT GBX | 4.18 | Fixed displacement with elec. control | Belt driven or driven via transm. - Electronically controlled visco clutch | Default | Medium Supply 1-stage + ESS + AMS | Standard technology | 45.2 | 14064.8647 | 99.999 | 25.5954 | 9.8663 | 6123.0476 | 239.2242 | 6123.0476 | 239.2242 | 6308.5759 | 246.4727 | 6308.5759 | 246.4727 | 6308.5759 | 246.4727 | 29.4824 | 9.7637 | 0.6523 | 771.4594 | 255.485 | 17.0677 | 20.4336 | 29.4441 | 115.0354 | 9.6563 | 0.0148 | 3.2545 | 1.1604 | 0.586 | 2.7348 | 5.5813 | 13.317 | 0.2229 | 0 | 0 | 10.808 | 0 | 0 | 12.0257 | 34.2282 | 0 | 15.5741 | 18.9277 | 0.2606 | 0 | 0.8012 | -0.7104 | 21.8423 | 23.8965 | 30.45 | 87.5 | 1 | 1.1736 | 1225.6751 | 2352.9147 | 848 | 23.8111 | 3.6976 | 1.6742 | 16.0001 | 37.7679 | 3.2858 | 5.8238 | 12.9297 | 21.5537 | 13.0568 | 5.5824
# VECTO 3.3.0.1250 - 04.06.2018 14:50
Job [-] | Input File [-] | Cycle [-] | Status | Vehicle manufacturer [-] | VIN number | Vehicle model [-] | HDV CO2 vehicle class [-] | Corrected Actual Curb Mass [kg] | Loading [kg] | Total vehicle mass [kg] | Engine manufacturer [-] | Engine model [-] | Engine fuel type [-] | Engine rated power [kW] | Engine idling speed [rpm] | Engine rated speed [rpm] | Engine displacement [ccm] | Engine WHTCUrban | Engine WHTCRural | Engine WHTCMotorway | Engine BFColdHot | Engine CFRegPer | Engine actual CF | Declared CdxA [m²] | CdxA [m²] | total RRC [-] | weighted RRC w/o trailer [-] | r_dyn [m] | Number axles vehicle driven [-] | Number axles vehicle non-driven [-] | Number axles trailer [-] | Gearbox manufacturer [-] | Gearbox model [-] | Gearbox type [-] | Gear ratio first gear [-] | Gear ratio last gear [-] | Torque converter manufacturer [-] | Torque converter model [-] | Retarder manufacturer [-] | Retarder model [-] | Retarder type [-] | Angledrive manufacturer [-] | Angledrive model [-] | Angledrive ratio [-] | Axle manufacturer [-] | Axle model [-] | Axle gear ratio [-] | Auxiliary technology STP [-] | Auxiliary technology FAN [-] | Auxiliary technology AC [-] | Auxiliary technology PS [-] | Auxiliary technology ES [-] | Auxiliary technology cycle [-] | Auxiliary technology ConstantAux [-] | Cargo Volume [m³] | time [s] | distance [km] | speed [km/h] | altitudeDelta [m] | FC-Map [g/h] | FC-Map [g/km] | FC-AUXc [g/h] | FC-AUXc [g/km] | FC-WHTCc [g/h] | FC-WHTCc [g/km] | FC-AAUX [g/h] | FC-AAUX [g/km] | FC-Final [g/h] | FC-Final [g/km] | FC-Final [l/100km] | FC-Final [l/100tkm] | FC-Final [l/100m³km] | CO2 [g/km] | CO2 [g/tkm] | CO2 [g/m³km] | P_wheel_in_pos [kW] | P_fcmap_pos [kW] | E_fcmap_pos [kWh] | E_fcmap_neg [kWh] | E_powertrain_inertia [kWh] | E_aux_cycle [kWh] | E_aux_CONSTANTAUX [kWh] | E_PTO_TRANSM [kWh] | E_PTO_CONSUM [kWh] | E_aux_ES [kWh] | E_aux_sum [kWh] | E_clutch_loss [kWh] | E_tc_loss [kWh] | E_shift_loss [kWh] | E_gbx_loss [kWh] | E_ret_loss [kWh] | E_angle_loss [kWh] | E_axl_loss [kWh] | E_brake [kWh] | E_vehi_inertia [kWh] | E_air [kWh] | E_roll [kWh] | E_grad [kWh] | a [m/s^2] | a_pos [m/s^2] | a_neg [m/s^2] | AccelerationTimeShare [%] | DecelerationTimeShare [%] | CruiseTimeShare [%] | max. speed [km/h] | max. acc [m/s²] | max. dec [m/s²] | n_eng_avg [rpm] | n_eng_max [rpm] | gear shifts [-] | StopTimeShare [%] | Engine max. Load time share [%] | CoastingTimeShare [%] | BrakingTImeShare [%] | Gear 0 TimeShare [%] | Gear 1 TimeShare [%] | Gear 2 TimeShare [%] | Gear 3 TimeShare [%] | Gear 4 TimeShare [%] | Gear 5 TimeShare [%] | Gear 6 TimeShare [%] | Gear 7 TimeShare [%] | Gear 8 TimeShare [%] | Gear 9 TimeShare [%] | Gear 10 TimeShare [%] | Gear 11 TimeShare [%] | Gear 12 TimeShare [%]
3-0 | Class2_RigidTruck_ENG | Regional_Delivery.vdri | Success | N/A |  | N.A. | 0 | 4670 | 3020 | 9590 | N/A | 175kW 6.8l Engine | Diesel CI | 175.0914 | 600 | 2200 | 6871 | 1 | 1 | 1 | 0 | 1 | 1 |  | 4.83 | 0.0067632 | 0.0067632 | 0.421 | 1 | 3 | 0 | N/A | 6 Speed MT GBX | MT | 6.7 | 0.73 | n.a. | n.a. | n.a. | n.a. | None | n.a. | n.a. | n.a. | N/A | 6 Speed MT GBX | 4.18 | [8 empty] | 1568.3332 | 25.836 | 59.3047 | 0.0101 | 10292.0323 | 173.5448 | 10292.0323 | 173.5448 | 10292.0323 | 173.5448 | 10292.0323 | 173.5448 | 10292.0323 | 173.5448 | 20.759 | 6.8738 |  | 543.1953 | 179.866 |  | 42.1785 | 51.1581 | 22.2869 | 0.7454 | 0.0005 | 0 | 1.5422 |  |  |  | 1.5422 | 0.0275 | 0 | 0 | 1.7971 | 0 | 0 | 0.8918 | 1.8144 | 0 | 10.9045 | 4.5637 | -0.0002 | 0 | 0.6765 | -0.5951 | 11.3006 | 12.2299 | 69.2007 | 85 | 1 | 1 | 1444.5469 | 2328.291 | 34 | 7.2689 | 5.1633 | 3.1151 | 7.2932 | 12.3079 | 0 | 2.9981 | 4.5003 | 9.9105 | 17.4086 | 52.8745
2018-01-03 | Class2_RigidTruck_ENG | Urban_Delivery.vdri | Success | N/A |  | N.A. | 0 | 4670 | 3020 | 9590 | N/A | 175kW 6.8l Engine | Diesel CI | 175.0914 | 600 | 2200 | 6871 | 1 | 1 | 1 | 0 | 1 | 1 |  | 4.83 | 0.0067632 | 0.0067632 | 0.421 | 1 | 3 | 0 | N/A | 6 Speed MT GBX | MT | 6.7 | 0.73 | n.a. | n.a. | n.a. | n.a. | None | n.a. | n.a. | n.a. | N/A | 6 Speed MT GBX | 4.18 | [8 empty] | 3234.2996 | 27.816 | 30.9611 | -0.0158 | 5957.566 | 192.4208 | 5957.566 | 192.4208 | 5957.566 | 192.4208 | 5957.566 | 192.4208 | 5957.566 | 192.4208 | 23.0168 | 7.6215 |  | 602.277 | 199.4295 |  | 21.4562 | 28.4157 | 25.5291 | 1.7391 | 0.0005 | 0 | 3.1804 |  |  |  | 3.1804 | 0.1323 | 0 | 0 | 2.3866 | 0 | 0 | 0.9221 | 6.082 | 0 | 6.1729 | 4.9134 | -0.0001 | 0 | 0.7684 | -0.714 | 15.3904 | 15.9097 | 48.9429 | 85 | 1 | 1 | 1222.3912 | 2311.0163 | 112 | 19.757 | 2.5882 | 2.1624 | 11.476 | 28.3564 | 0.177 | 7.359 | 16.1269 | 14.3947 | 25.1368 | 8.4492
4-0 | Class5_Tractor_ENG | Long_Haul+ES.vdri | Success | N/A |  | N.A. | 0 | 8229 | 19300 | 35029 | N/A | 325kW 12.7l Engine | Diesel CI | 325.0322 | 600 | 1735.9223 | 12740 | 1 | 1 | 1 | 0 | 1 | 1 |  | 5.3 | 0.005906 | 0.005906 | 0.492 | 1 | 4 | 0 | N/A | tractor_12gear_example | AMT | 14.93 | 1 | n.a. | n.a. | N/A | N.A. | Secondary Retarder | n.a. | n.a. | n.a. | N/A | tractor_12gear_example | 2.64 | [8 empty] | 5364.856 | 108.191 | 72.5998 | 0.1702 | 22397.5688 | 308.5072 | 22397.5688 | 308.5072 | 22397.5688 | 308.5072 | 22397.5688 | 308.5072 | 22397.5688 | 308.5072 | 36.9028 | 1.9121 |  | 965.6276 | 50.0325 |  | 100.1765 | 116.4435 | 173.5285 | 5.4675 | 0 | 0 | 7.4512 |  |  | 3.9927 | 11.4439 | 0.0561 | 0 | 0 | 8.4316 | 2.0391 | 0 | 7.5175 | 23.3362 | 0 | 54.2728 | 60.9612 | 0.0026 | 0 | 0.3822 | -0.4817 | 6.6595 | 4.7621 | 84.0303 | 85 | 1 | 1 | 1178.3852 | 1774.8971 | 77 | 4.5481 | 22.1194 | 4.1538 | 2.042 | 6.2424 | 0 | 0.0896 | 0.0896 | 0.2179 | 0.1661 | 0.2748 | 0.4077 | 0.7984 | 5.7752 | 6.7644 | 5.984 | 73.1899
5-0 | Class9_RigidTruck_ENG_PTO | PTO_Collector.vdri | Success | N/A |  | N.A. | 0 | 9300 | 7100 | 18600 | N/A | 324kW 7l Engine | Diesel CI | 324.0239 | 600 | 1800 | 7000 | 1 | 1 | 1 | 0 | 1 | 1 |  | 5.2 | 0.0056986 | 0.0056986 | 0.492 | 1 | 2 | 0 | N/A | tractor_12gear_example | AMT | 14.93 | 1 | n.a. | n.a. | N/A | N.A. | Secondary Retarder | n.a. | n.a. | n.a. | N/A | tractor_12gear_example | 2.64 | [8 empty] | 1203.4902 | 0.803 | 2.402 | -1.2842 | 5825.2356 | 2425.1467 | 5825.2356 | 2425.1467 | 5825.2356 | 2425.1467 | 5825.2356 | 2425.1467 | 5825.2356 | 2425.1467 | 290.0893 | 40.8577 |  | 7590.7093 | 1069.114 |  | 2.9887 | 21.9132 | 7.3256 | 0.2277 | -0.0014 | 1.0029 | 1.1701 | 0.3343 | 3.2865 |  | 2.173 | 0.2452 | 0 | 0 | 0.0882 | 0.0121 | 0 | 0.0488 | 0.8107 | -0.077 | 0.0107 | 0.2319 | -0.0649 | -0.0045 | 0.929 | -0.9503 | 7.677 | 8.045 | 10.3264 | 27.045 | 1 | 1 | 989.4741 | 1396.5782 | 49 | 73.9516 | 0.1196 | 0 | 8.045 | 83.0143 | 0 | 0 | 0 | 7.0543 | 3.7695 | 4.4582 | 0.9031 | 0.8006 | 0 | 0 | 0 | 0
6-0 | CityBus_AT_Ser | RegionalDelivery.vdri | Success | N/A |  | N.A. | 0 | 4670 | 3020 | 9590 | N/A | 175kW 6.8l Engine | Diesel CI | 175.0914 | 600 | 2200 | 6871 | 1 | 1 | 1 | 0 | 1 | 1 |  | 4.83 | 0.0073062 | 0.0073062 | 0.421 | 1 | 1 | 0 | N/A | AT Serial | ATSerial | 3.4 | 0.62 |  |  | n.a. | n.a. | None | n.a. | n.a. | n.a. | N/A | AT Serial | 6.2 | [8 empty] | 1563.3505 | 25.836 | 59.4938 | 0.0101 | 9500.7246 | 159.6928 | 9500.7246 | 159.6928 | 9500.7246 | 159.6928 | 9500.7246 | 159.6928 | 9500.7246 | 159.6928 | 19.102 | 6.3252 |  | 499.8384 | 165.5094 |  | 40.28 | 45.101 | 19.5857 | 0.7183 | 0 | 0 | 1.5373 |  |  |  | 1.5373 | 0 | 0.0053 | 0.0598 | 0.4441 | 0 | 0 | 0.3765 | 1.9542 | 0 | 9.6201 | 4.9301 | -0.0002 | 0 | 0.5418 | -0.6539 | 12.0163 | 9.7856 | 70.9061 | 85 | 1 | 1 | 1529.8037 | 2058.6812 | 49 | 7.292 | 7.1409 | 3.5097 | 7.1957 | 7.9517 | 1.2159 | 0.532 | 2.4116 | 3.8667 | 3.0802 | 80.9421
2018-01-06 | CityBus_AT_Ser | UrbanDelivery.vdri | Success | N/A |  | N.A. | 0 | 4670 | 3020 | 9590 | N/A | 175kW 6.8l Engine | Diesel CI | 175.0914 | 600 | 2200 | 6871 | 1 | 1 | 1 | 0 | 1 | 1 |  | 4.83 | 0.0073062 | 0.0073062 | 0.421 | 1 | 1 | 0 | N/A | AT Serial | ATSerial | 3.4 | 0.62 |  |  | n.a. | n.a. | None | n.a. | n.a. | n.a. | N/A | AT Serial | 6.2 | [8 empty] | 3211.7003 | 27.816 | 31.179 | -0.0158 | 5507.6672 | 176.6467 | 5507.6672 | 176.6467 | 5507.6672 | 176.6467 | 5507.6672 | 176.6467 | 5507.6672 | 176.6467 | 21.13 | 6.9967 |  | 552.9042 | 183.0808 |  | 21.0442 | 25.2472 | 22.524 | 1.0708 | 0 | 0 | 3.1582 |  |  |  | 3.1582 | 0 | 0.0287 | 0.2643 | 0.6912 | 0 | 0 | 0.4159 | 6.5375 | 0 | 5.3141 | 5.3079 | -0.0001 | 0 | 0.6151 | -0.8402 | 17.1369 | 12.6593 | 50.3077 | 85 | 1 | 1 | 1011.0384 | 2058.6812 | 209 | 19.896 | 10.0995 | 2.1767 | 11.5957 | 21.4802 | 3.3337 | 3.8067 | 4.5908 | 12.8131 | 5.947 | 48.0284
7-0 | CityBus_AT_PS | UrbanDelivery.vdri | Success | N/A |  | N.A. | 0 | 4670 | 3020 | 9590 | N/A | 175kW 6.8l Engine | Diesel CI | 175.0914 | 600 | 2200 | 6871 | 1 | 1 | 1 | 0 | 1 | 1 |  | 4.83 | 0.0073062 | 0.0073062 | 0.421 | 1 | 1 | 0 | N/A | AT PowerSplit | ATPowerSplit | 1.35 | 0.73 |  |  | n.a. | n.a. | None | n.a. | n.a. | n.a. | N/A | AT PowerSplit | 5.8 | [8 empty] | 3199.6951 | 27.816 | 31.296 | -0.0158 | 5666.1435 | 181.0502 | 5666.1435 | 181.0502 | 5666.1435 | 181.0502 | 5666.1435 | 181.0502 | 5666.1435 | 181.0502 | 21.6567 | 7.1711 |  | 566.6871 | 187.6447 |  | 21.1586 | 26.1282 | 23.2229 | 1.1703 | 0 | 0 | 3.1464 |  |  |  | 3.1464 | 0 | 0.4704 | 0.1477 | 0.5562 | 0 | 0 | 0.4216 | 6.7967 | 0 | 5.3536 | 5.3079 | -0.0001 | 0 | 0.677 | -0.827 | 15.995 | 12.9205 | 51.1138 | 85 | 1 | 1 | 1061.3659 | 2267.5484 | 81 | 19.9707 | 7.6412 | 2.1453 | 11.6933 | 21.6362 | 14.2265 | 11.3266 | 52.8106
2018-01-07 | CityBus_AT_PS | RegionalDelivery.vdri | Success | N/A |  | N.A. | 0 | 4670 | 3020 | 9590 | N/A | 175kW 6.8l Engine | Diesel CI | 175.0914 | 600 | 2200 | 6871 | 1 | 1 | 1 | 0 | 1 | 1 |  | 4.83 | 0.0073062 | 0.0073062 | 0.421 | 1 | 1 | 0 | N/A | AT PowerSplit | ATPowerSplit | 1.35 | 0.73 |  |  | n.a. | n.a. | None | n.a. | n.a. | n.a. | N/A | AT PowerSplit | 5.8 | [8 empty] | 1560.3555 | 25.836 | 59.608 | 0.0101 | 9764.7305 | 163.8159 | 9764.7305 | 163.8159 | 9764.7305 | 163.8159 | 9764.7305 | 163.8159 | 9764.7305 | 163.8159 | 19.5952 | 6.4885 |  | 512.7438 | 169.7827 |  | 40.3799 | 45.5049 | 19.7233 | 0.8303 | 0 | 0 | 1.5343 |  |  |  | 1.5343 | 0 | 0.0784 | 0.0361 | 0.4187 | 0 | 0 | 0.3793 | 1.9199 | 0 | 9.6324 | 4.9301 | -0.0002 | 0 | 0.6 | -0.6339 | 11.0628 | 10.2572 | 71.374 | 85 | 1 | 1 | 1667.7009 | 2267.5484 | 19 | 7.306 | 6.0247 | 3.854 | 7.1999 | 8.396 | 4.1444 | 3.6652 | 83.7944
8-0 | InterurbanBus_ENG_AAUX | Interurban.vdri | Success | N/A |  | N.A. | 0 | 14800 | 5170 | 19970 | N/A | Generic 250kW Engine | Diesel CI | 250.0684 | 600 | 1738.6076 | 7700 | 1 | 1 | 1 | 0 | 1 | 1 |  | 4.115 | 0.0066587 | 0.0066587 | 0.507 | 1 | 2 | 0 | N/A | Undefined | MT | 3.36 | 0.62 | n.a. | n.a. | N/A | N.A. | Secondary Retarder | n.a. | n.a. | n.a. | N/A | Undefined | 4.9 | [8 empty] | 13235.3557 | 123.59 | 33.6163 | 1.3106 | 11844.3161 | 352.3382 | 11844.3161 | 352.3382 | 11844.3161 | 352.3382 | 11865.7083 | 352.9746 | 11865.7083 | 352.9746 | 42.2218 | 8.1667 |  | 1104.8105 | 213.6964 |  | 43.1282 | 59.6616 | 219.345 | 11.228 | 0 | 0 | 18.3824 |  |  |  | 40.8282 | 1.4827 | 0 | 0 | 14.4955 | 4.6506 | 0 | 15.0763 | 64.7888 | 0 | 22.0329 | 44.7519 | 0.0094 | 0 | 0.6475 | -0.698 | 20.2926 | 17.9869 | 48.8043 | 84 | 1 | 1.3986 | 1096.2517 | 1843.9718 | 572 | 12.9165 | 14.3154 | 5.506 | 12.7111 | 23.2951 | 6.2818 | 26.1595 | 8.9944 | 15.6044 | 10.1237 | 9.5411
9-0 | EngineOnly | EngineOnly.vdri | Success | [52 empty] | 31 | 0 | 0 |  | 3420.5478 |  | 3420.5478 |  | 3420.5478 |  | 3420.5478 |  | 3420.5478 | [7 empty] | 0 | 15.3355 | 0.1321 | 0.003 | 0 | 0 |  |  |  |  | 0 | 0 | 0 | 0 | 0 | 0 | 0 | 0 | 0 | 0 | 0 | 0 | 0 | 0 | 0 | 0 | 0 | 0 | 0 | 0 | 0 | 0 | 1122.5806 | 1200 |  | 100 | 0 | 0 | 0