## Content
Sheet | Content
CIF_ResultMatrix | Graphical representation of the content of the CIF as a format proposal. Please note the purple headings with the XML result type.
CIF_ResultMatrix_XPath_Conv | As above including XPath to all elements for the XML result type "ResultSuccessConventionalType".
CIF_ResultMatrix_XPath_NonOVC | As above including XPath to all elements for the XML result type "ResultSuccessNonOVCHEVType".
CIF_ResultMatrix_XPath OVC | As above including XPath to all elements for the XML result type "ResultSuccessOVCHEVType".
CIF_ResultMatrix_XPath_PEV | As above including XPath to all elements for the XML result type "ResultSuccessPEVType".
CIF_ResultMatrix_Explanation | As CIF_ResultMatrix plus background information on how the results are generated by VECTO.
CIF_Content_per_Architecture | Breakdown of the content of the CIF according to Annex IV of Regulation (EU) 2017/2400 with the information which results are written for which vehicle configuration. On the far right, the XPath is also given to allow mapping to the XML content.
MRF_Content_perArchitecture | Breakdown of the content of the MRF according to Annex IV of Regulation (EU) 2017/2400 with the information which results are written for which vehicle configuration.

## CIF_ResultMatrix
Legend
| X | Such does exist
| --- | Such does not exist
Results per mission profile (and payload) combination
| ResultSuccessConventionalType | [8 empty] | ResultSuccessOVCHEVType | [7 empty] | ResultSuccessPEVType
ResultSuccessNonOVCHEVType
|  | Mission profile |  | X | [5 empty] | Mission profile |  | X | [5 empty] | Mission profile |  | X
|  | Payload | - | low |  |  | representative |  |  | Payload | - | low |  |  | representative |  |  | Payload | - | low |  |  | representative
|  |  | kg | X |  |  | X |  |  |  | kg | X |  |  | X |  |  |  | kg | X |  |  | X
|  | Number of passengers in simulation | - | X |  |  | X |  |  | Number of passengers in simulation | - | X |  |  | X |  |  | Number of passengers in simulation | - | X |  |  | X
|  | Mass of passengers in simulation | kg | X |  |  | X |  |  | Mass of passengers in simulation | kg | X |  |  | X |  |  | Mass of passengers in simulation | kg | X |  |  | X
|  | Total vehicle mass in simulation | kg | X |  |  | X |  |  | Total vehicle mass in simulation | kg | X |  |  | X |  |  | Total vehicle mass in simulation | kg | X |  |  | X
|  | Result level |  | Charge Depleting Mode | Charge Sustaining Mode | Total | Charge Depleting Mode | Charge Sustaining Mode | Total | Result level |  | Charge Depleting Mode | Charge Sustaining Mode | Total | Charge Depleting Mode | Charge Sustaining Mode | Total | Result level |  | Charge Depleting Mode | Charge Sustaining Mode | Total | Charge Depleting Mode | Charge Sustaining Mode | Total
|  | Average speed | km/h | --- | --- | X | --- | --- | X | Average speed | km/h | X | X | X | X | X | X | Average speed | km/h | --- | --- | X | --- | --- | X
|  | Fuel consumption (per fuel type) | g/km | --- | --- | X | --- | --- | X | Fuel consumption (per fuel type) | g/km | X | X | X | X | X | X | Fuel consumption (per fuel type) | g/km | --- | --- | --- | --- | --- | ---
|  |  | g/t-km | --- | --- | X | --- | --- | X |  | g/t-km | X | X | X | X | X | X |  | g/t-km | --- | --- | --- | --- | --- | ---
|  |  | g/p-km | --- | --- | X | --- | --- | X |  | g/p-km | X | X | X | X | X | X |  | g/p-km | --- | --- | --- | --- | --- | ---
|  |  | g/m³-km | --- | --- | X | --- | --- | X |  | g/m³-km | X | X | X | X | X | X |  | g/m³-km | --- | --- | --- | --- | --- | ---
|  |  | l/100km | --- | --- | X | --- | --- | X |  | l/100km | X | X | X | X | X | X |  | l/100km | --- | --- | --- | --- | --- | ---
|  |  | l/t-km | --- | --- | X | --- | --- | X |  | l/t-km | X | X | X | X | X | X |  | l/t-km | --- | --- | --- | --- | --- | ---
|  |  | l/p-km | --- | --- | X | --- | --- | X |  | l/p-km | X | X | X | X | X | X |  | l/p-km | --- | --- | --- | --- | --- | ---
|  |  | l/m³-km | --- | --- | X | --- | --- | X |  | l/m³-km | X | X | X | X | X | X |  | l/m³-km | --- | --- | --- | --- | --- | ---
|  |  | MJ/km | --- | --- | X | --- | --- | X |  | MJ/km | X | X | X | X | X | X |  | MJ/km | --- | --- | --- | --- | --- | ---
|  |  | MJ/t-km | --- | --- | X | --- | --- | X |  | MJ/t-km | X | X | X | X | X | X |  | MJ/t-km | --- | --- | --- | --- | --- | ---
|  |  | MJ/p-km | --- | --- | X | --- | --- | X |  | MJ/p-km | X | X | X | X | X | X |  | MJ/p-km | --- | --- | --- | --- | --- | ---
|  |  | MJ/m³-km | --- | --- | X | --- | --- | X |  | MJ/m³-km | X | X | X | X | X | X |  | MJ/m³-km | --- | --- | --- | --- | --- | ---
|  | Electric energy consumption | kWh/km | --- | --- | --- | --- | --- | --- | Electric energy consumption | kWh/km | X | --- | X | X | --- | X | Electric energy consumption | kWh/km | --- | --- | X | --- | --- | X
|  |  | kWh/t-km | --- | --- | --- | --- | --- | --- |  | kWh/t-km | X | --- | X | X | --- | X |  | kWh/t-km | --- | --- | X | --- | --- | X
|  |  | kWh/p-km | --- | --- | --- | --- | --- | --- |  | kWh/p-km | X | --- | X | X | --- | X |  | kWh/p-km | --- | --- | X | --- | --- | X
|  |  | kWh/m³-km | --- | --- | --- | --- | --- | --- |  | kWh/m³-km | X | --- | X | X | --- | X |  | kWh/m³-km | --- | --- | X | --- | --- | X
|  |  | MJ/km | --- | --- | --- | --- | --- | --- |  | MJ/km | X | --- | X | X | --- | X |  | MJ/km | --- | --- | X | --- | --- | X
|  |  | MJ/t-km | --- | --- | --- | --- | --- | --- |  | MJ/t-km | X | --- | X | X | --- | X |  | MJ/t-km | --- | --- | X | --- | --- | X
|  |  | MJ/p-km | --- | --- | --- | --- | --- | --- |  | MJ/p-km | X | --- | X | X | --- | X |  | MJ/p-km | --- | --- | X | --- | --- | X
|  |  | MJ/m³-km | --- | --- | --- | --- | --- | --- |  | MJ/m³-km | X | --- | X | X | --- | X |  | MJ/m³-km | --- | --- | X | --- | --- | X
|  | CO2 emissions | g/km | --- | --- | X | --- | --- | X | CO2 emissions | g/km | X | X | X | X | X | X | CO2 emissions | g/km | --- | --- | --- | --- | --- | ---
|  |  | g/t-km | --- | --- | X | --- | --- | X |  | g/t-km | X | X | X | X | X | X |  | g/t-km | --- | --- | --- | --- | --- | ---
|  |  | g/p-km | --- | --- | X | --- | --- | X |  | g/p-km | X | X | X | X | X | X |  | g/p-km | --- | --- | --- | --- | --- | ---
|  |  | g/m³-km | --- | --- | X | --- | --- | X |  | g/m³-km | X | X | X | X | X | X |  | g/m³-km | --- | --- | --- | --- | --- | ---
|  | Actual charge depleting range | [km] | --- | --- | --- | --- | --- | --- | Actual charge depleting range | [km] | --- | --- | X | --- | --- | X | Actual charge depleting range | [km] | --- | --- | X | --- | --- | X
|  | Equivalent all electric range | [km] | --- | --- | --- | --- | --- | --- | Equivalent all electric range | [km] | --- | --- | X | --- | --- | X | Equivalent all electric range | [km] | --- | --- | X | --- | --- | X
|  | Zero CO2 emissions range | [km] | --- | --- | --- | --- | --- | --- | Zero CO2 emissions range | [km] | --- | --- | X | --- | --- | X | Zero CO2 emissions range | [km] | --- | --- | X | --- | --- | X
|  | Utility factor | [-] | --- | --- | --- | --- | --- | --- | Utility factor | [-] | --- | --- | X | --- | --- | X | Utility factor | [-] | --- | --- | --- | --- | --- | ---
|  | Fuel consumption auxiliary heater for ZEV | g/km | --- | --- | --- | --- | --- | --- | Fuel consumption auxiliary heater for ZEV | g/km | --- | --- | --- | --- | --- | --- | Fuel consumption auxiliary heater for ZEV | g/km | --- | --- | X | --- | --- | X
|  |  | g/p-km | --- | --- | --- | --- | --- | --- |  | g/p-km | --- | --- | --- | --- | --- | --- |  | g/p-km | --- | --- | X | --- | --- | X
|  |  | l/100km | --- | --- | --- | --- | --- | --- |  | l/100km | --- | --- | --- | --- | --- | --- |  | l/100km | --- | --- | X | --- | --- | X
|  |  | l/p-km | --- | --- | --- | --- | --- | --- |  | l/p-km | --- | --- | --- | --- | --- | --- |  | l/p-km | --- | --- | X | --- | --- | X
|  |  | MJ/km | --- | --- | --- | --- | --- | --- |  | MJ/km | --- | --- | --- | --- | --- | --- |  | MJ/km | --- | --- | X | --- | --- | X
|  |  | MJ/p-km | --- | --- | --- | --- | --- | --- |  | MJ/p-km | --- | --- | --- | --- | --- | --- |  | MJ/p-km | --- | --- | X | --- | --- | X
|  | CO2 emissions auxiliary heater for ZEV | g/km | --- | --- | --- | --- | --- | --- | CO2 emissions auxiliary heater for ZEV | g/km | --- | --- | --- | --- | --- | --- | CO2 emissions auxiliary heater for ZEV | g/km | --- | --- | X | --- | --- | X
|  |  | g/p-km | --- | --- | --- | --- | --- | --- |  | g/p-km | --- | --- | --- | --- | --- | --- |  | g/p-km | --- | --- | X | --- | --- | X
Weighted results
| ResultSuccessConventionalType | [8 empty] | ResultSuccessOVCHEVType | [7 empty] | ResultSuccessPEVType
ResultSuccessNonOVCHEVType
|  | Average payload value | t | X | [5 empty] | Average payload value | t | X | [5 empty] | Average payload value | t | X
|  | Average passenger count | - | X | [5 empty] | Average passenger count | - | X | [5 empty] | Average passenger count | - | X
|  | Specific CO2 emissions | gCO2/t-km | X | [5 empty] | Specific CO2 emissions | gCO2/t-km | X | [5 empty] | Specific CO2 emissions | gCO2/t-km | ---
|  |  | gCO2/p-km | X | [6 empty] | gCO2/p-km | X | [6 empty] | gCO2/p-km | ---
|  | CO2 emissions other units | g/km | X | [5 empty] | CO2 emissions other units | g/km | X | [5 empty] | CO2 emissions other units | g/km | ---
|  |  | g/m³-km | X | [6 empty] | g/m³-km | X | [6 empty] | g/m³-km | ---
|  | Fuel consumption (per fuel type) | g/km | X | [5 empty] | Fuel consumption (per fuel type) | g/km | X | [5 empty] | Fuel consumption (per fuel type) | g/km | ---
|  |  | g/t-km | X | [6 empty] | g/t-km | X | [6 empty] | g/t-km | ---
|  |  | g/p-km | X | [6 empty] | g/p-km | X | [6 empty] | g/p-km | ---
|  |  | g/m³-km | X | [6 empty] | g/m³-km | X | [6 empty] | g/m³-km | ---
|  |  | l/100km | X | [6 empty] | l/100km | X | [6 empty] | l/100km | ---
|  |  | l/t-km | X | [6 empty] | l/t-km | X | [6 empty] | l/t-km | ---
|  |  | l/p-km | X | [6 empty] | l/p-km | X | [6 empty] | l/p-km | ---
|  |  | l/m³-km | X | [6 empty] | l/m³-km | X | [6 empty] | l/m³-km | ---
|  |  | MJ/km | X | [6 empty] | MJ/km | X | [6 empty] | MJ/km | ---
|  |  | MJ/t-km | X | [6 empty] | MJ/t-km | X | [6 empty] | MJ/t-km | ---
|  |  | MJ/p-km | X | [6 empty] | MJ/p-km | X | [6 empty] | MJ/p-km | ---
|  |  | MJ/m³-km | X | [6 empty] | MJ/m³-km | X | [6 empty] | MJ/m³-km | ---
|  | Specific electric energy consumption | kWh/t-km | --- | [5 empty] | Specific electric energy consumption | kWh/t-km | X | [5 empty] | Specific electric energy consumption | kWh/t-km | X
|  |  | kWh/p-km | --- | [6 empty] | kWh/p-km | X | [6 empty] | kWh/p-km | X
|  | Electric energy consumption other units | kWh/km | --- | [5 empty] | Electric energy consumption other units | kWh/km | X | [5 empty] | Electric energy consumption other units | kWh/km | X
|  |  | kWh/m³-km | --- | [6 empty] | kWh/m³-km | X | [6 empty] | kWh/m³-km | X
|  |  | MJ/t-km | --- | [6 empty] | MJ/t-km | X | [6 empty] | MJ/t-km | X
|  |  | MJ/p-km | --- | [6 empty] | MJ/p-km | X | [6 empty] | MJ/p-km | X
|  |  | MJ/km | --- | [6 empty] | MJ/km | X | [6 empty] | MJ/km | X
|  |  | MJ/m³-km | --- | [6 empty] | MJ/m³-km | X | [6 empty] | MJ/m³-km | X
|  | Actual charge depleting range | [km] | --- | [5 empty] | Actual charge depleting range | [km] | X | [5 empty] | Actual charge depleting range | [km] | X
|  | Equivalent all electric range | [km] | --- | [5 empty] | Equivalent all electric range | [km] | X | [5 empty] | Equivalent all electric range | [km] | X
|  | Zero CO2 emissions range | [km] | --- | [5 empty] | Zero CO2 emissions range | [km] | X | [5 empty] | Zero CO2 emissions range | [km] | X
|  | Fuel consumption auxiliary heater for ZEV | g/km | --- | [5 empty] | Fuel consumption auxiliary heater for ZEV | g/km | --- | [5 empty] | Fuel consumption auxiliary heater for ZEV | g/km | X
|  |  | g/p-km | --- | [6 empty] | g/p-km | --- | [6 empty] | g/p-km | X
|  |  | l/100km | --- | [6 empty] | l/100km | --- | [6 empty] | l/100km | X
|  |  | l/p-km | --- | [6 empty] | l/p-km | --- | [6 empty] | l/p-km | X
|  |  | MJ/km | --- | [6 empty] | MJ/km | --- | [6 empty] | MJ/km | X
|  |  | MJ/p-km | --- | [6 empty] | MJ/p-km | --- | [6 empty] | MJ/p-km | X
|  | CO2 emissions auxiliary heater for ZEV | g/km | --- | [5 empty] | CO2 emissions auxiliary heater for ZEV | g/km | --- | [5 empty] | CO2 emissions auxiliary heater for ZEV | g/km | X
|  |  | g/p-km | --- | [6 empty] | g/p-km | --- | [6 empty] | g/p-km | X

## CIF_ResultMatrix_XPath_Conv
Legend
| X | Xpath
| --- | Such does not exist
Results per mission profile (and payload) combination
ResultSuccessConventionalType
|  | Mission profile |  | /VectoCustomerInformation/Data/Results/Result/Mission
|  | Payload | - | low |  |  | representative
|  |  | kg | /VectoCustomerInformation/Data/Results/Result/SimulationParameters/Payload |  |  | /VectoCustomerInformation/Data/Results/Result/SimulationParameters/Payload
|  | Number of passengers in simulation | - | /VectoCustomerInformation/Data/Results/Result/SimulationParameters/PassengerCount |  |  | /VectoCustomerInformation/Data/Results/Result/SimulationParameters/PassengerCount
|  | Mass of passengers in simulation | kg | /VectoCustomerInformation/Data/Results/Result/SimulationParameters/MassPassengers |  |  | /VectoCustomerInformation/Data/Results/Result/SimulationParameters/MassPassengers
|  | Total vehicle mass in simulation | kg | /VectoCustomerInformation/Data/Results/Result/SimulationParameters/TotalVehicleMass |  |  | /VectoCustomerInformation/Data/Results/Result/SimulationParameters/TotalVehicleMass
|  | Result level |  | Charge Depleting Mode | Charge Sustaining Mode | Total | Charge Depleting Mode | Charge Sustaining Mode | Total
|  | Average speed | km/h | --- | --- | /VectoCustomerInformation/Data/Results/Result/Total/AverageSpeed | --- | --- | /VectoCustomerInformation/Data/Results/Result/Total/AverageSpeed
|  | Fuel consumption (per fuel type) | g/km | --- | --- | /VectoCustomerInformation/Data/Results/Result/Total/Fuel/FuelConsumption[@unit='g/km'] | --- | --- | /VectoCustomerInformation/Data/Results/Result/Total/Fuel/FuelConsumption[@unit='g/km']
|  |  | g/t-km | --- | --- | /VectoCustomerInformation/Data/Results/Result/Total/Fuel/FuelConsumption[@unit='g/t-km'] | --- | --- | /VectoCustomerInformation/Data/Results/Result/Total/Fuel/FuelConsumption[@unit='g/t-km']
|  |  | g/p-km | --- | --- | /VectoCustomerInformation/Data/Results/Result/Total/Fuel/FuelConsumption[@unit='g/p-km'] | --- | --- | /VectoCustomerInformation/Data/Results/Result/Total/Fuel/FuelConsumption[@unit='g/p-km']
|  |  | g/m³-km | --- | --- | /VectoCustomerInformation/Data/Results/Result/Total/Fuel/FuelConsumption[@unit='g/m³-km'] | --- | --- | /VectoCustomerInformation/Data/Results/Result/Total/Fuel/FuelConsumption[@unit='g/m³-km']
|  |  | l/100km | --- | --- | /VectoCustomerInformation/Data/Results/Result/Total/Fuel/FuelConsumption[@unit='l/100km'] | --- | --- | /VectoCustomerInformation/Data/Results/Result/Total/Fuel/FuelConsumption[@unit='l/100km']
|  |  | l/t-km | --- | --- | /VectoCustomerInformation/Data/Results/Result/Total/Fuel/FuelConsumption[@unit='l/t-km'] | --- | --- | /VectoCustomerInformation/Data/Results/Result/Total/Fuel/FuelConsumption[@unit='l/t-km']
|  |  | l/p-km | --- | --- | /VectoCustomerInformation/Data/Results/Result/Total/Fuel/FuelConsumption[@unit='l/p-km'] | --- | --- | /VectoCustomerInformation/Data/Results/Result/Total/Fuel/FuelConsumption[@unit='l/p-km']
|  |  | l/m³-km | --- | --- | /VectoCustomerInformation/Data/Results/Result/Total/Fuel/FuelConsumption[@unit='l/m³-km'] | --- | --- | /VectoCustomerInformation/Data/Results/Result/Total/Fuel/FuelConsumption[@unit='l/m³-km']
|  |  | MJ/km | --- | --- | /VectoCustomerInformation/Data/Results/Result/Total/Fuel/FuelConsumption[@unit='MJ/km'] | --- | --- | /VectoCustomerInformation/Data/Results/Result/Total/Fuel/FuelConsumption[@unit='MJ/km']
|  |  | MJ/t-km | --- | --- | /VectoCustomerInformation/Data/Results/Result/Total/Fuel/FuelConsumption[@unit='MJ/t-km'] | --- | --- | /VectoCustomerInformation/Data/Results/Result/Total/Fuel/FuelConsumption[@unit='MJ/t-km']
|  |  | MJ/p-km | --- | --- | /VectoCustomerInformation/Data/Results/Result/Total/Fuel/FuelConsumption[@unit='MJ/p-km'] | --- | --- | /VectoCustomerInformation/Data/Results/Result/Total/Fuel/FuelConsumption[@unit='MJ/p-km']
|  |  | MJ/m³-km | --- | --- | /VectoCustomerInformation/Data/Results/Result/Total/Fuel/FuelConsumption[@unit='MJ/m³-km'] | --- | --- | /VectoCustomerInformation/Data/Results/Result/Total/Fuel/FuelConsumption[@unit='MJ/m³-km']
|  | Electric energy consumption | kWh/km | --- | --- | --- | --- | --- | ---
|  |  | kWh/t-km | --- | --- | --- | --- | --- | ---
|  |  | kWh/p-km | --- | --- | --- | --- | --- | ---
|  |  | kWh/m³-km | --- | --- | --- | --- | --- | ---
|  |  | MJ/km | --- | --- | --- | --- | --- | ---
|  |  | MJ/t-km | --- | --- | --- | --- | --- | ---
|  |  | MJ/p-km | --- | --- | --- | --- | --- | ---
|  |  | MJ/m³-km | --- | --- | --- | --- | --- | ---
|  | CO2 emissions | g/km | --- | --- | /VectoCustomerInformation/Data/Results/Result/Total/CO2[@unit='g/km'] | --- | --- | /VectoCustomerInformation/Data/Results/Result/Total/CO2[@unit='g/km']
|  |  | g/t-km | --- | --- | /VectoCustomerInformation/Data/Results/Result/Total/CO2[@unit='g/t-km'] | --- | --- | /VectoCustomerInformation/Data/Results/Result/Total/CO2[@unit='g/t-km']
|  |  | g/p-km | --- | --- | /VectoCustomerInformation/Data/Results/Result/Total/CO2[@unit='g/p-km'] | --- | --- | /VectoCustomerInformation/Data/Results/Result/Total/CO2[@unit='g/p-km']
|  |  | g/m³-km | --- | --- | /VectoCustomerInformation/Data/Results/Result/Total/CO2[@unit='g/m³-km'] | --- | --- | /VectoCustomerInformation/Data/Results/Result/Total/CO2[@unit='g/m³-km']
|  | Actual charge depleting range | [km] | --- | --- | --- | --- | --- | ---
|  | Equivalent all electric range | [km] | --- | --- | --- | --- | --- | ---
|  | Zero CO2 emissions range | [km] | --- | --- | --- | --- | --- | ---
|  | Utility factor | [-] | --- | --- | --- | --- | --- | ---
|  | Fuel consumption auxiliary heater for ZEV | g/km | --- | --- | --- | --- | --- | ---
|  |  | g/p-km | --- | --- | --- | --- | --- | ---
|  |  | l/100km | --- | --- | --- | --- | --- | ---
|  |  | l/p-km | --- | --- | --- | --- | --- | ---
|  |  | MJ/km | --- | --- | --- | --- | --- | ---
|  |  | MJ/p-km | --- | --- | --- | --- | --- | ---
|  | CO2 emissions auxiliary heater for ZEV | g/km | --- | --- | --- | --- | --- | ---
|  |  | g/p-km | --- | --- | --- | --- | --- | ---
Weighted results
ResultSuccessConventionalType
|  | Average payload value | t | /VectoCustomerInformation/Data/Results/Summary/AveragePayload
|  | Average passenger count | - | /VectoCustomerInformation/Data/Results/Summary/AveragePassengerCount
|  | Specific CO2 emissions | gCO2/t-km | /VectoCustomerInformation/Data/Results/Summary/CO2[@unit='gCO2/t-km']
|  |  | gCO2/p-km | /VectoCustomerInformation/Data/Results/Summary/CO2[@unit='gCO2/p-km']
|  | CO2 emissions other units | g/km | /VectoCustomerInformation/Data/Results/Summary/CO2[@unit='g/km']
|  |  | g/m³-km | /VectoCustomerInformation/Data/Results/Summary/CO2[@unit='g/m³-km']
|  | Fuel consumption (per fuel type) | g/km | /VectoCustomerInformation/Data/Results/Summary/Fuel/FuelConsumption[@unit='g/km']
|  |  | g/t-km | /VectoCustomerInformation/Data/Results/Summary/Fuel/FuelConsumption[@unit='g/t-km']
|  |  | g/p-km | /VectoCustomerInformation/Data/Results/Summary/Fuel/FuelConsumption[@unit='g/p-km']
|  |  | g/m³-km | /VectoCustomerInformation/Data/Results/Summary/Fuel/FuelConsumption[@unit='g/m³-km']
|  |  | l/100km | /VectoCustomerInformation/Data/Results/Summary/Fuel/FuelConsumption[@unit='l/100km']
|  |  | l/t-km | /VectoCustomerInformation/Data/Results/Summary/Fuel/FuelConsumption[@unit='l/t-km']
|  |  | l/p-km | /VectoCustomerInformation/Data/Results/Summary/Fuel/FuelConsumption[@unit='l/p-km']
|  |  | l/m³-km | /VectoCustomerInformation/Data/Results/Summary/Fuel/FuelConsumption[@unit='l/m³-km']
|  |  | MJ/km | /VectoCustomerInformation/Data/Results/Summary/Fuel/FuelConsumption[@unit='MJ/km']
|  |  | MJ/t-km | /VectoCustomerInformation/Data/Results/Summary/Fuel/FuelConsumption[@unit='MJ/t-km']
|  |  | MJ/p-km | /VectoCustomerInformation/Data/Results/Summary/Fuel/FuelConsumption[@unit='MJ/p-km']
|  |  | MJ/m³-km | /VectoCustomerInformation/Data/Results/Summary/Fuel/FuelConsumption[@unit='MJ/m³-km']
|  | Specific electric energy consumption | kWh/t-km | ---
|  |  | kWh/p-km | ---
|  | Electric energy consumption other units | kWh/km | ---
|  |  | kWh/m³-km | ---
|  |  | MJ/t-km | ---
|  |  | MJ/p-km | ---
|  |  | MJ/km | ---
|  |  | MJ/m³-km | ---
|  | Actual charge depleting range | [km] | ---
|  | Equivalent all electric range | [km] | ---
|  | Zero CO2 emissions range | [km] | ---
|  | Fuel consumption auxiliary heater for ZEV | g/km | ---
|  |  | g/p-km | ---
|  |  | l/100km | ---
|  |  | l/p-km | ---
|  |  | MJ/km | ---
|  |  | MJ/p-km | ---
|  | CO2 emissions auxiliary heater for ZEV | g/km | ---
|  |  | g/p-km | ---

## CIF_ResultMatrix_XPath_NonOVC
Legend
| X | Xpath
| --- | Such does not exist
Results per mission profile (and payload) combination
ResultSuccessNonOVCHEVType
|  | Mission profile |  | /VectoCustomerInformation/Data/Results/Result/Mission
|  | Payload | - | low |  |  | representative
|  |  | kg | /VectoCustomerInformation/Data/Results/Result/SimulationParameters/Payload |  |  | /VectoCustomerInformation/Data/Results/Result/SimulationParameters/Payload
|  | Number of passengers in simulation | - | /VectoCustomerInformation/Data/Results/Result/SimulationParameters/PassengerCount |  |  | /VectoCustomerInformation/Data/Results/Result/SimulationParameters/PassengerCount
|  | Mass of passengers in simulation | kg | /VectoCustomerInformation/Data/Results/Result/SimulationParameters/MassPassengers |  |  | /VectoCustomerInformation/Data/Results/Result/SimulationParameters/MassPassengers
|  | Total vehicle mass in simulation | kg | /VectoCustomerInformation/Data/Results/Result/SimulationParameters/TotalVehicleMass |  |  | /VectoCustomerInformation/Data/Results/Result/SimulationParameters/TotalVehicleMass
|  | Result level |  | Charge Depleting Mode | Charge Sustaining Mode | Total | Charge Depleting Mode | Charge Sustaining Mode | Total
|  | Average speed | km/h | --- | --- | /VectoCustomerInformation/Data/Results/Result/Total/AverageSpeed | --- | --- | /VectoCustomerInformation/Data/Results/Result/Total/AverageSpeed
|  | Fuel consumption (per fuel type) | g/km | --- | --- | /VectoCustomerInformation/Data/Results/Result/Total/Fuel/FuelConsumption[@unit='g/km'] | --- | --- | /VectoCustomerInformation/Data/Results/Result/Total/Fuel/FuelConsumption[@unit='g/km']
|  |  | g/t-km | --- | --- | /VectoCustomerInformation/Data/Results/Result/Total/Fuel/FuelConsumption[@unit='g/t-km'] | --- | --- | /VectoCustomerInformation/Data/Results/Result/Total/Fuel/FuelConsumption[@unit='g/t-km']
|  |  | g/p-km | --- | --- | /VectoCustomerInformation/Data/Results/Result/Total/Fuel/FuelConsumption[@unit='g/p-km'] | --- | --- | /VectoCustomerInformation/Data/Results/Result/Total/Fuel/FuelConsumption[@unit='g/p-km']
|  |  | g/m³-km | --- | --- | /VectoCustomerInformation/Data/Results/Result/Total/Fuel/FuelConsumption[@unit='g/m³-km'] | --- | --- | /VectoCustomerInformation/Data/Results/Result/Total/Fuel/FuelConsumption[@unit='g/m³-km']
|  |  | l/100km | --- | --- | /VectoCustomerInformation/Data/Results/Result/Total/Fuel/FuelConsumption[@unit='l/100km'] | --- | --- | /VectoCustomerInformation/Data/Results/Result/Total/Fuel/FuelConsumption[@unit='l/100km']
|  |  | l/t-km | --- | --- | /VectoCustomerInformation/Data/Results/Result/Total/Fuel/FuelConsumption[@unit='l/t-km'] | --- | --- | /VectoCustomerInformation/Data/Results/Result/Total/Fuel/FuelConsumption[@unit='l/t-km']
|  |  | l/p-km | --- | --- | /VectoCustomerInformation/Data/Results/Result/Total/Fuel/FuelConsumption[@unit='l/p-km'] | --- | --- | /VectoCustomerInformation/Data/Results/Result/Total/Fuel/FuelConsumption[@unit='l/p-km']
|  |  | l/m³-km | --- | --- | /VectoCustomerInformation/Data/Results/Result/Total/Fuel/FuelConsumption[@unit='l/m³-km'] | --- | --- | /VectoCustomerInformation/Data/Results/Result/Total/Fuel/FuelConsumption[@unit='l/m³-km']
|  |  | MJ/km | --- | --- | /VectoCustomerInformation/Data/Results/Result/Total/Fuel/FuelConsumption[@unit='MJ/km'] | --- | --- | /VectoCustomerInformation/Data/Results/Result/Total/Fuel/FuelConsumption[@unit='MJ/km']
|  |  | MJ/t-km | --- | --- | /VectoCustomerInformation/Data/Results/Result/Total/Fuel/FuelConsumption[@unit='MJ/t-km'] | --- | --- | /VectoCustomerInformation/Data/Results/Result/Total/Fuel/FuelConsumption[@unit='MJ/t-km']
|  |  | MJ/p-km | --- | --- | /VectoCustomerInformation/Data/Results/Result/Total/Fuel/FuelConsumption[@unit='MJ/p-km'] | --- | --- | /VectoCustomerInformation/Data/Results/Result/Total/Fuel/FuelConsumption[@unit='MJ/p-km']
|  |  | MJ/m³-km | --- | --- | /VectoCustomerInformation/Data/Results/Result/Total/Fuel/FuelConsumption[@unit='MJ/m³-km'] | --- | --- | /VectoCustomerInformation/Data/Results/Result/Total/Fuel/FuelConsumption[@unit='MJ/m³-km']
|  | Electric energy consumption | kWh/km | --- | --- | --- | --- | --- | ---
|  |  | kWh/t-km | --- | --- | --- | --- | --- | ---
|  |  | kWh/p-km | --- | --- | --- | --- | --- | ---
|  |  | kWh/m³-km | --- | --- | --- | --- | --- | ---
|  |  | MJ/km | --- | --- | --- | --- | --- | ---
|  |  | MJ/t-km | --- | --- | --- | --- | --- | ---
|  |  | MJ/p-km | --- | --- | --- | --- | --- | ---
|  |  | MJ/m³-km | --- | --- | --- | --- | --- | ---
|  | CO2 emissions | g/km | --- | --- | /VectoCustomerInformation/Data/Results/Result/Total/CO2[@unit='g/km'] | --- | --- | /VectoCustomerInformation/Data/Results/Result/Total/CO2[@unit='g/km']
|  |  | g/t-km | --- | --- | /VectoCustomerInformation/Data/Results/Result/Total/CO2[@unit='g/t-km'] | --- | --- | /VectoCustomerInformation/Data/Results/Result/Total/CO2[@unit='g/t-km']
|  |  | g/p-km | --- | --- | /VectoCustomerInformation/Data/Results/Result/Total/CO2[@unit='g/p-km'] | --- | --- | /VectoCustomerInformation/Data/Results/Result/Total/CO2[@unit='g/p-km']
|  |  | g/m³-km | --- | --- | /VectoCustomerInformation/Data/Results/Result/Total/CO2[@unit='g/m³-km'] | --- | --- | /VectoCustomerInformation/Data/Results/Result/Total/CO2[@unit='g/m³-km']
|  | Actual charge depleting range | [km] | --- | --- | --- | --- | --- | ---
|  | Equivalent all electric range | [km] | --- | --- | --- | --- | --- | ---
|  | Zero CO2 emissions range | [km] | --- | --- | --- | --- | --- | ---
|  | Utility factor | [-] | --- | --- | --- | --- | --- | ---
|  | Fuel consumption auxiliary heater for ZEV | g/km | --- | --- | --- | --- | --- | ---
|  |  | g/p-km | --- | --- | --- | --- | --- | ---
|  |  | l/100km | --- | --- | --- | --- | --- | ---
|  |  | l/p-km | --- | --- | --- | --- | --- | ---
|  |  | MJ/km | --- | --- | --- | --- | --- | ---
|  |  | MJ/p-km | --- | --- | --- | --- | --- | ---
|  | CO2 emissions auxiliary heater for ZEV | g/km | --- | --- | --- | --- | --- | ---
|  |  | g/p-km | --- | --- | --- | --- | --- | ---
Weighted results
ResultSuccessNonOVCHEVType
|  | Average payload value | t | /VectoCustomerInformation/Data/Results/Summary/AveragePayload
|  | Average passenger count | - | /VectoCustomerInformation/Data/Results/Summary/AveragePassengerCount
|  | Specific CO2 emissions | gCO2/t-km | /VectoCustomerInformation/Data/Results/Summary/CO2[@unit='gCO2/t-km']
|  |  | gCO2/p-km | /VectoCustomerInformation/Data/Results/Summary/CO2[@unit='gCO2/p-km']
|  | CO2 emissions other units | g/km | /VectoCustomerInformation/Data/Results/Summary/CO2[@unit='g/km']
|  |  | g/m³-km | /VectoCustomerInformation/Data/Results/Summary/CO2[@unit='g/m³-km']
|  | Fuel consumption (per fuel type) | g/km | /VectoCustomerInformation/Data/Results/Summary/Fuel/FuelConsumption[@unit='g/km']
|  |  | g/t-km | /VectoCustomerInformation/Data/Results/Summary/Fuel/FuelConsumption[@unit='g/t-km']
|  |  | g/p-km | /VectoCustomerInformation/Data/Results/Summary/Fuel/FuelConsumption[@unit='g/p-km']
|  |  | g/m³-km | /VectoCustomerInformation/Data/Results/Summary/Fuel/FuelConsumption[@unit='g/m³-km']
|  |  | l/100km | /VectoCustomerInformation/Data/Results/Summary/Fuel/FuelConsumption[@unit='l/100km']
|  |  | l/t-km | /VectoCustomerInformation/Data/Results/Summary/Fuel/FuelConsumption[@unit='l/t-km']
|  |  | l/p-km | /VectoCustomerInformation/Data/Results/Summary/Fuel/FuelConsumption[@unit='l/p-km']
|  |  | l/m³-km | /VectoCustomerInformation/Data/Results/Summary/Fuel/FuelConsumption[@unit='l/m³-km']
|  |  | MJ/km | /VectoCustomerInformation/Data/Results/Summary/Fuel/FuelConsumption[@unit='MJ/km']
|  |  | MJ/t-km | /VectoCustomerInformation/Data/Results/Summary/Fuel/FuelConsumption[@unit='MJ/t-km']
|  |  | MJ/p-km | /VectoCustomerInformation/Data/Results/Summary/Fuel/FuelConsumption[@unit='MJ/p-km']
|  |  | MJ/m³-km | /VectoCustomerInformation/Data/Results/Summary/Fuel/FuelConsumption[@unit='MJ/m³-km']
|  | Specific electric energy consumption | kWh/t-km | ---
|  |  | kWh/p-km | ---
|  | Electric energy consumption other units | kWh/km | ---
|  |  | kWh/m³-km | ---
|  |  | MJ/t-km | ---
|  |  | MJ/p-km | ---
|  |  | MJ/km | ---
|  |  | MJ/m³-km | ---
|  | Actual charge depleting range | [km] | ---
|  | Equivalent all electric range | [km] | ---
|  | Zero CO2 emissions range | [km] | ---
|  | Fuel consumption auxiliary heater for ZEV | g/km | ---
|  |  | g/p-km | ---
|  |  | l/100km | ---
|  |  | l/p-km | ---
|  |  | MJ/km | ---
|  |  | MJ/p-km | ---
|  | CO2 emissions auxiliary heater for ZEV | g/km | ---
|  |  | g/p-km | ---

## CIF_ResultMatrix_XPath OVC
Legend
| X | Xpath
| --- | Such does not exist
Results per mission profile (and payload) combination
ResultSuccessOVCHEVType
|  | Mission profile |  | /VectoCustomerInformation/Data/Results/Result/Mission
|  | Payload | - | low |  |  | representative
|  |  | kg | /VectoCustomerInformation/Data/Results/Result/SimulationParameters/Payload |  |  | /VectoCustomerInformation/Data/Results/Result/SimulationParameters/Payload
|  | Number of passengers in simulation | - | /VectoCustomerInformation/Data/Results/Result/SimulationParameters/PassengerCount |  |  | /VectoCustomerInformation/Data/Results/Result/SimulationParameters/PassengerCount
|  | Mass of passengers in simulation | kg | /VectoCustomerInformation/Data/Results/Result/SimulationParameters/MassPassengers |  |  | /VectoCustomerInformation/Data/Results/Result/SimulationParameters/MassPassengers
|  | Total vehicle mass in simulation | kg | /VectoCustomerInformation/Data/Results/Result/SimulationParameters/TotalVehicleMass |  |  | /VectoCustomerInformation/Data/Results/Result/SimulationParameters/TotalVehicleMass
|  | Result level |  | Charge Depleting Mode | Charge Sustaining Mode | Total | Charge Depleting Mode | Charge Sustaining Mode | Total
|  | Average speed | km/h | /VectoCustomerInformation/Data/Results/Result/OVCMode[@type='charge depleting']/AverageSpeed | /VectoCustomerInformation/Data/Results/Result/OVCMode[@type='charge sustaining']/AverageSpeed | /VectoCustomerInformation/Data/Results/Result/Total/AverageSpeed | /VectoCustomerInformation/Data/Results/Result/OVCMode[@type='charge depleting']/AverageSpeed | /VectoCustomerInformation/Data/Results/Result/OVCMode[@type='charge sustaining']/AverageSpeed | /VectoCustomerInformation/Data/Results/Result/Total/AverageSpeed
|  | Fuel consumption (per fuel type) | g/km | /VectoCustomerInformation/Data/Results/Result/OVCMode[@type='charge depleting']/Fuel/FuelConsumption[@unit='g/km'] | /VectoCustomerInformation/Data/Results/Result/OVCMode[@type='charge sustaining']/Fuel/FuelConsumption[@unit='g/km'] | /VectoCustomerInformation/Data/Results/Result/Total/Fuel/FuelConsumption[@unit='g/km'] | /VectoCustomerInformation/Data/Results/Result/OVCMode[@type='charge depleting']/Fuel/FuelConsumption[@unit='g/km'] | /VectoCustomerInformation/Data/Results/Result/OVCMode[@type='charge sustaining']/Fuel/FuelConsumption[@unit='g/km'] | /VectoCustomerInformation/Data/Results/Result/Total/Fuel/FuelConsumption[@unit='g/km']
|  |  | g/t-km | /VectoCustomerInformation/Data/Results/Result/OVCMode[@type='charge depleting']/Fuel/FuelConsumption[@unit='g/t-km'] | /VectoCustomerInformation/Data/Results/Result/OVCMode[@type='charge sustaining']/Fuel/FuelConsumption[@unit='g/t-km'] | /VectoCustomerInformation/Data/Results/Result/Total/Fuel/FuelConsumption[@unit='g/t-km'] | /VectoCustomerInformation/Data/Results/Result/OVCMode[@type='charge depleting']/Fuel/FuelConsumption[@unit='g/t-km'] | /VectoCustomerInformation/Data/Results/Result/OVCMode[@type='charge sustaining']/Fuel/FuelConsumption[@unit='g/t-km'] | /VectoCustomerInformation/Data/Results/Result/Total/Fuel/FuelConsumption[@unit='g/t-km']
|  |  | g/p-km | /VectoCustomerInformation/Data/Results/Result/OVCMode[@type='charge depleting']/Fuel/FuelConsumption[@unit='g/p-km'] | /VectoCustomerInformation/Data/Results/Result/OVCMode[@type='charge sustaining']/Fuel/FuelConsumption[@unit='g/p-km'] | /VectoCustomerInformation/Data/Results/Result/Total/Fuel/FuelConsumption[@unit='g/p-km'] | /VectoCustomerInformation/Data/Results/Result/OVCMode[@type='charge depleting']/Fuel/FuelConsumption[@unit='g/p-km'] | /VectoCustomerInformation/Data/Results/Result/OVCMode[@type='charge sustaining']/Fuel/FuelConsumption[@unit='g/p-km'] | /VectoCustomerInformation/Data/Results/Result/Total/Fuel/FuelConsumption[@unit='g/p-km']
|  |  | g/m³-km | /VectoCustomerInformation/Data/Results/Result/OVCMode[@type='charge depleting']/Fuel/FuelConsumption[@unit='g/m³-km'] | /VectoCustomerInformation/Data/Results/Result/OVCMode[@type='charge sustaining']/Fuel/FuelConsumption[@unit='g/m³-km'] | /VectoCustomerInformation/Data/Results/Result/Total/Fuel/FuelConsumption[@unit='g/m³-km'] | /VectoCustomerInformation/Data/Results/Result/OVCMode[@type='charge depleting']/Fuel/FuelConsumption[@unit='g/m³-km'] | /VectoCustomerInformation/Data/Results/Result/OVCMode[@type='charge sustaining']/Fuel/FuelConsumption[@unit='g/m³-km'] | /VectoCustomerInformation/Data/Results/Result/Total/Fuel/FuelConsumption[@unit='g/m³-km']
|  |  | l/100km | /VectoCustomerInformation/Data/Results/Result/OVCMode[@type='charge depleting']/Fuel/FuelConsumption[@unit='l/100km'] | /VectoCustomerInformation/Data/Results/Result/OVCMode[@type='charge sustaining']/Fuel/FuelConsumption[@unit='l/100km'] | /VectoCustomerInformation/Data/Results/Result/Total/Fuel/FuelConsumption[@unit='l/100km'] | /VectoCustomerInformation/Data/Results/Result/OVCMode[@type='charge depleting']/Fuel/FuelConsumption[@unit='l/100km'] | /VectoCustomerInformation/Data/Results/Result/OVCMode[@type='charge sustaining']/Fuel/FuelConsumption[@unit='l/100km'] | /VectoCustomerInformation/Data/Results/Result/Total/Fuel/FuelConsumption[@unit='l/100km']
|  |  | l/t-km | /VectoCustomerInformation/Data/Results/Result/OVCMode[@type='charge depleting']/Fuel/FuelConsumption[@unit='l/t-km'] | /VectoCustomerInformation/Data/Results/Result/OVCMode[@type='charge sustaining']/Fuel/FuelConsumption[@unit='l/t-km'] | /VectoCustomerInformation/Data/Results/Result/Total/Fuel/FuelConsumption[@unit='l/t-km'] | /VectoCustomerInformation/Data/Results/Result/OVCMode[@type='charge depleting']/Fuel/FuelConsumption[@unit='l/t-km'] | /VectoCustomerInformation/Data/Results/Result/OVCMode[@type='charge sustaining']/Fuel/FuelConsumption[@unit='l/t-km'] | /VectoCustomerInformation/Data/Results/Result/Total/Fuel/FuelConsumption[@unit='l/t-km']
|  |  | l/p-km | /VectoCustomerInformation/Data/Results/Result/OVCMode[@type='charge depleting']/Fuel/FuelConsumption[@unit='l/p-km'] | /VectoCustomerInformation/Data/Results/Result/OVCMode[@type='charge sustaining']/Fuel/FuelConsumption[@unit='l/p-km'] | /VectoCustomerInformation/Data/Results/Result/Total/Fuel/FuelConsumption[@unit='l/p-km'] | /VectoCustomerInformation/Data/Results/Result/OVCMode[@type='charge depleting']/Fuel/FuelConsumption[@unit='l/p-km'] | /VectoCustomerInformation/Data/Results/Result/OVCMode[@type='charge sustaining']/Fuel/FuelConsumption[@unit='l/p-km'] | /VectoCustomerInformation/Data/Results/Result/Total/Fuel/FuelConsumption[@unit='l/p-km']
|  |  | l/m³-km | /VectoCustomerInformation/Data/Results/Result/OVCMode[@type='charge depleting']/Fuel/FuelConsumption[@unit='l/m³-km'] | /VectoCustomerInformation/Data/Results/Result/OVCMode[@type='charge sustaining']/Fuel/FuelConsumption[@unit='l/m³-km'] | /VectoCustomerInformation/Data/Results/Result/Total/Fuel/FuelConsumption[@unit='l/m³-km'] | /VectoCustomerInformation/Data/Results/Result/OVCMode[@type='charge depleting']/Fuel/FuelConsumption[@unit='l/m³-km'] | /VectoCustomerInformation/Data/Results/Result/OVCMode[@type='charge sustaining']/Fuel/FuelConsumption[@unit='l/m³-km'] | /VectoCustomerInformation/Data/Results/Result/Total/Fuel/FuelConsumption[@unit='l/m³-km']
|  |  | MJ/km | /VectoCustomerInformation/Data/Results/Result/OVCMode[@type='charge depleting']/Fuel/FuelConsumption[@unit='MJ/km'] | /VectoCustomerInformation/Data/Results/Result/OVCMode[@type='charge sustaining']/Fuel/FuelConsumption[@unit='MJ/km'] | /VectoCustomerInformation/Data/Results/Result/Total/Fuel/FuelConsumption[@unit='MJ/km'] | /VectoCustomerInformation/Data/Results/Result/OVCMode[@type='charge depleting']/Fuel/FuelConsumption[@unit='MJ/km'] | /VectoCustomerInformation/Data/Results/Result/OVCMode[@type='charge sustaining']/Fuel/FuelConsumption[@unit='MJ/km'] | /VectoCustomerInformation/Data/Results/Result/Total/Fuel/FuelConsumption[@unit='MJ/km']
|  |  | MJ/t-km | /VectoCustomerInformation/Data/Results/Result/OVCMode[@type='charge depleting']/Fuel/FuelConsumption[@unit='MJ/t-km'] | /VectoCustomerInformation/Data/Results/Result/OVCMode[@type='charge sustaining']/Fuel/FuelConsumption[@unit='MJ/t-km'] | /VectoCustomerInformation/Data/Results/Result/Total/Fuel/FuelConsumption[@unit='MJ/t-km'] | /VectoCustomerInformation/Data/Results/Result/OVCMode[@type='charge depleting']/Fuel/FuelConsumption[@unit='MJ/t-km'] | /VectoCustomerInformation/Data/Results/Result/OVCMode[@type='charge sustaining']/Fuel/FuelConsumption[@unit='MJ/t-km'] | /VectoCustomerInformation/Data/Results/Result/Total/Fuel/FuelConsumption[@unit='MJ/t-km']
|  |  | MJ/p-km | /VectoCustomerInformation/Data/Results/Result/OVCMode[@type='charge depleting']/Fuel/FuelConsumption[@unit='MJ/p-km'] | /VectoCustomerInformation/Data/Results/Result/OVCMode[@type='charge sustaining']/Fuel/FuelConsumption[@unit='MJ/p-km'] | /VectoCustomerInformation/Data/Results/Result/Total/Fuel/FuelConsumption[@unit='MJ/p-km'] | /VectoCustomerInformation/Data/Results/Result/OVCMode[@type='charge depleting']/Fuel/FuelConsumption[@unit='MJ/p-km'] | /VectoCustomerInformation/Data/Results/Result/OVCMode[@type='charge sustaining']/Fuel/FuelConsumption[@unit='MJ/p-km'] | /VectoCustomerInformation/Data/Results/Result/Total/Fuel/FuelConsumption[@unit='MJ/p-km']
|  |  | MJ/m³-km | /VectoCustomerInformation/Data/Results/Result/OVCMode[@type='charge depleting']/Fuel/FuelConsumption[@unit='MJ/m³-km'] | /VectoCustomerInformation/Data/Results/Result/OVCMode[@type='charge sustaining']/Fuel/FuelConsumption[@unit='MJ/m³-km'] | /VectoCustomerInformation/Data/Results/Result/Total/Fuel/FuelConsumption[@unit='MJ/m³-km'] | /VectoCustomerInformation/Data/Results/Result/OVCMode[@type='charge depleting']/Fuel/FuelConsumption[@unit='MJ/m³-km'] | /VectoCustomerInformation/Data/Results/Result/OVCMode[@type='charge sustaining']/Fuel/FuelConsumption[@unit='MJ/m³-km'] | /VectoCustomerInformation/Data/Results/Result/Total/Fuel/FuelConsumption[@unit='MJ/m³-km']
|  | Electric energy consumption | kWh/km | /VectoCustomerInformation/Data/Results/Result/OVCMode[@type='charge depleting']/ElectricEnergy/EnergyConsumption[@unit='kWh/km'] | /VectoCustomerInformation/Data/Results/Result/OVCMode[@type='charge sustaining']/ElectricEnergy/EnergyConsumption[@unit='kWh/km'] | /VectoCustomerInformation/Data/Results/Result/Total/ElectricEnergy/EnergyConsumption[@unit='kWh/km'] | /VectoCustomerInformation/Data/Results/Result/OVCMode[@type='charge depleting']/ElectricEnergy/EnergyConsumption[@unit='kWh/km'] | /VectoCustomerInformation/Data/Results/Result/OVCMode[@type='charge sustaining']/ElectricEnergy/EnergyConsumption[@unit='kWh/km'] | /VectoCustomerInformation/Data/Results/Result/Total/ElectricEnergy/EnergyConsumption[@unit='kWh/km']
|  |  | kWh/t-km | /VectoCustomerInformation/Data/Results/Result/OVCMode[@type='charge depleting']/ElectricEnergy/EnergyConsumption[@unit='kWh/t-km'] | /VectoCustomerInformation/Data/Results/Result/OVCMode[@type='charge sustaining']/ElectricEnergy/EnergyConsumption[@unit='kWh/t-km'] | /VectoCustomerInformation/Data/Results/Result/Total/ElectricEnergy/EnergyConsumption[@unit='kWh/t-km'] | /VectoCustomerInformation/Data/Results/Result/OVCMode[@type='charge depleting']/ElectricEnergy/EnergyConsumption[@unit='kWh/t-km'] | /VectoCustomerInformation/Data/Results/Result/OVCMode[@type='charge sustaining']/ElectricEnergy/EnergyConsumption[@unit='kWh/t-km'] | /VectoCustomerInformation/Data/Results/Result/Total/ElectricEnergy/EnergyConsumption[@unit='kWh/t-km']
|  |  | kWh/p-km | /VectoCustomerInformation/Data/Results/Result/OVCMode[@type='charge depleting']/ElectricEnergy/EnergyConsumption[@unit='kWh/p-km'] | /VectoCustomerInformation/Data/Results/Result/OVCMode[@type='charge sustaining']/ElectricEnergy/EnergyConsumption[@unit='kWh/p-km'] | /VectoCustomerInformation/Data/Results/Result/Total/ElectricEnergy/EnergyConsumption[@unit='kWh/p-km'] | /VectoCustomerInformation/Data/Results/Result/OVCMode[@type='charge depleting']/ElectricEnergy/EnergyConsumption[@unit='kWh/p-km'] | /VectoCustomerInformation/Data/Results/Result/OVCMode[@type='charge sustaining']/ElectricEnergy/EnergyConsumption[@unit='kWh/p-km'] | /VectoCustomerInformation/Data/Results/Result/Total/ElectricEnergy/EnergyConsumption[@unit='kWh/p-km']
|  |  | kWh/m³-km | /VectoCustomerInformation/Data/Results/Result/OVCMode[@type='charge depleting']/ElectricEnergy/EnergyConsumption[@unit='kWh/m³-km'] | /VectoCustomerInformation/Data/Results/Result/OVCMode[@type='charge sustaining']/ElectricEnergy/EnergyConsumption[@unit='kWh/m³-km'] | /VectoCustomerInformation/Data/Results/Result/Total/ElectricEnergy/EnergyConsumption[@unit='kWh/m³-km'] | /VectoCustomerInformation/Data/Results/Result/OVCMode[@type='charge depleting']/ElectricEnergy/EnergyConsumption[@unit='kWh/m³-km'] | /VectoCustomerInformation/Data/Results/Result/OVCMode[@type='charge sustaining']/ElectricEnergy/EnergyConsumption[@unit='kWh/m³-km'] | /VectoCustomerInformation/Data/Results/Result/Total/ElectricEnergy/EnergyConsumption[@unit='kWh/m³-km']
|  |  | MJ/km | /VectoCustomerInformation/Data/Results/Result/OVCMode[@type='charge depleting']/ElectricEnergy/EnergyConsumption[@unit='MJ/km'] | /VectoCustomerInformation/Data/Results/Result/OVCMode[@type='charge sustaining']/ElectricEnergy/EnergyConsumption[@unit='MJ/km'] | /VectoCustomerInformation/Data/Results/Result/Total/ElectricEnergy/EnergyConsumption[@unit='MJ/km'] | /VectoCustomerInformation/Data/Results/Result/OVCMode[@type='charge depleting']/ElectricEnergy/EnergyConsumption[@unit='MJ/km'] | /VectoCustomerInformation/Data/Results/Result/OVCMode[@type='charge sustaining']/ElectricEnergy/EnergyConsumption[@unit='MJ/km'] | /VectoCustomerInformation/Data/Results/Result/Total/ElectricEnergy/EnergyConsumption[@unit='MJ/km']
|  |  | MJ/t-km | /VectoCustomerInformation/Data/Results/Result/OVCMode[@type='charge depleting']/ElectricEnergy/EnergyConsumption[@unit='MJ/t-km'] | /VectoCustomerInformation/Data/Results/Result/OVCMode[@type='charge sustaining']/ElectricEnergy/EnergyConsumption[@unit='MJ/t-km'] | /VectoCustomerInformation/Data/Results/Result/Total/ElectricEnergy/EnergyConsumption[@unit='MJ/t-km'] | /VectoCustomerInformation/Data/Results/Result/OVCMode[@type='charge depleting']/ElectricEnergy/EnergyConsumption[@unit='MJ/t-km'] | /VectoCustomerInformation/Data/Results/Result/OVCMode[@type='charge sustaining']/ElectricEnergy/EnergyConsumption[@unit='MJ/t-km'] | /VectoCustomerInformation/Data/Results/Result/Total/ElectricEnergy/EnergyConsumption[@unit='MJ/t-km']
|  |  | MJ/p-km | /VectoCustomerInformation/Data/Results/Result/OVCMode[@type='charge depleting']/ElectricEnergy/EnergyConsumption[@unit='MJ/p-km'] | /VectoCustomerInformation/Data/Results/Result/OVCMode[@type='charge sustaining']/ElectricEnergy/EnergyConsumption[@unit='MJ/p-km'] | /VectoCustomerInformation/Data/Results/Result/Total/ElectricEnergy/EnergyConsumption[@unit='MJ/p-km'] | /VectoCustomerInformation/Data/Results/Result/OVCMode[@type='charge depleting']/ElectricEnergy/EnergyConsumption[@unit='MJ/p-km'] | /VectoCustomerInformation/Data/Results/Result/OVCMode[@type='charge sustaining']/ElectricEnergy/EnergyConsumption[@unit='MJ/p-km'] | /VectoCustomerInformation/Data/Results/Result/Total/ElectricEnergy/EnergyConsumption[@unit='MJ/p-km']
|  |  | MJ/m³-km | /VectoCustomerInformation/Data/Results/Result/OVCMode[@type='charge depleting']/ElectricEnergy/EnergyConsumption[@unit='MJ/m³-km'] | /VectoCustomerInformation/Data/Results/Result/OVCMode[@type='charge sustaining']/ElectricEnergy/EnergyConsumption[@unit='MJ/m³-km'] | /VectoCustomerInformation/Data/Results/Result/Total/ElectricEnergy/EnergyConsumption[@unit='MJ/m³-km'] | /VectoCustomerInformation/Data/Results/Result/OVCMode[@type='charge depleting']/ElectricEnergy/EnergyConsumption[@unit='MJ/m³-km'] | /VectoCustomerInformation/Data/Results/Result/OVCMode[@type='charge sustaining']/ElectricEnergy/EnergyConsumption[@unit='MJ/m³-km'] | /VectoCustomerInformation/Data/Results/Result/Total/ElectricEnergy/EnergyConsumption[@unit='MJ/m³-km']
|  | CO2 emissions | g/km | /VectoCustomerInformation/Data/Results/Result/OVCMode[@type='charge depleting']/CO2[@unit='g/km'] | /VectoCustomerInformation/Data/Results/Result/OVCMode[@type='charge sustaining']/CO2[@unit='g/km'] | /VectoCustomerInformation/Data/Results/Result/Total/CO2[@unit='MJ/m³-km'] | /VectoCustomerInformation/Data/Results/Result/OVCMode[@type='charge depleting']/CO2[@unit='g/km'] | /VectoCustomerInformation/Data/Results/Result/OVCMode[@type='charge sustaining']/CO2[@unit='g/km'] | /VectoCustomerInformation/Data/Results/Result/Total/ElectricEnergy/EnergyConsumption[@unit='g/km']
|  |  | g/t-km | /VectoCustomerInformation/Data/Results/Result/OVCMode[@type='charge depleting']/CO2[@unit='g/t-km'] | /VectoCustomerInformation/Data/Results/Result/OVCMode[@type='charge sustaining']/CO2[@unit='g/t-km'] | /VectoCustomerInformation/Data/Results/Result/Total/CO2[@unit='g/km'] | /VectoCustomerInformation/Data/Results/Result/OVCMode[@type='charge depleting']/CO2[@unit='g/t-km'] | /VectoCustomerInformation/Data/Results/Result/OVCMode[@type='charge sustaining']/CO2[@unit='g/t-km'] | /VectoCustomerInformation/Data/Results/Result/Total/CO2[@unit='g/km']
|  |  | g/p-km | /VectoCustomerInformation/Data/Results/Result/OVCMode[@type='charge depleting']/CO2[@unit='g/p-km'] | /VectoCustomerInformation/Data/Results/Result/OVCMode[@type='charge sustaining']/CO2[@unit='g/p-km'] | /VectoCustomerInformation/Data/Results/Result/Total/CO2[@unit='g/t-km'] | /VectoCustomerInformation/Data/Results/Result/OVCMode[@type='charge depleting']/CO2[@unit='g/p-km'] | /VectoCustomerInformation/Data/Results/Result/OVCMode[@type='charge sustaining']/CO2[@unit='g/p-km'] | /VectoCustomerInformation/Data/Results/Result/Total/CO2[@unit='g/t-km']
|  |  | g/m³-km | /VectoCustomerInformation/Data/Results/Result/OVCMode[@type='charge depleting']/CO2[@unit='g/m³-km'] | /VectoCustomerInformation/Data/Results/Result/OVCMode[@type='charge sustaining']/CO2[@unit='g/m³-km'] | /VectoCustomerInformation/Data/Results/Result/Total/CO2[@unit='g/p-km'] | /VectoCustomerInformation/Data/Results/Result/OVCMode[@type='charge depleting']/CO2[@unit='g/m³-km'] | /VectoCustomerInformation/Data/Results/Result/OVCMode[@type='charge sustaining']/CO2[@unit='g/m³-km'] | /VectoCustomerInformation/Data/Results/Result/Total/CO2[@unit='g/p-km']
|  | Actual charge depleting range | [km] | --- | --- | /VectoCustomerInformation/Data/Results/Result/Total/ActualChargeDepletingRange | --- | --- | /VectoCustomerInformation/Data/Results/Result/Total/ActualChargeDepletingRange
|  | Equivalent all electric range | [km] | --- | --- | /VectoCustomerInformation/Data/Results/Result/Total/EquivalentAllElectricRange | --- | --- | /VectoCustomerInformation/Data/Results/Result/Total/EquivalentAllElectricRange
|  | Zero CO2 emissions range | [km] | --- | --- | /VectoCustomerInformation/Data/Results/Result/Total/ZeroCO2EmissionsRange | --- | --- | /VectoCustomerInformation/Data/Results/Result/Total/ZeroCO2EmissionsRange
|  | Utility factor | [-] | --- | --- | /VectoCustomerInformation/Data/Results/Result/Total/UtilityFactor | --- | --- | /VectoCustomerInformation/Data/Results/Result/Total/UtilityFactor
|  | Fuel consumption auxiliary heater for ZEV | g/km | --- | --- | --- | --- | --- | ---
|  |  | g/p-km | --- | --- | --- | --- | --- | ---
|  |  | l/100km | --- | --- | --- | --- | --- | ---
|  |  | l/p-km | --- | --- | --- | --- | --- | ---
|  |  | MJ/km | --- | --- | --- | --- | --- | ---
|  |  | MJ/p-km | --- | --- | --- | --- | --- | ---
|  | CO2 emissions auxiliary heater for ZEV | g/km | --- | --- | --- | --- | --- | ---
|  |  | g/p-km | --- | --- | --- | --- | --- | ---
Weighted results
ResultSuccessOVCHEVType
|  | Average payload value | t | /VectoCustomerInformation/Data/Results/Summary/AveragePayload
|  | Average passenger count | - | /VectoCustomerInformation/Data/Results/Summary/AveragePassengerCount
|  | Specific CO2 emissions | gCO2/t-km | /VectoCustomerInformation/Data/Results/Summary/CO2[@unit='gCO2/t-km']
|  |  | gCO2/p-km | /VectoCustomerInformation/Data/Results/Summary/CO2[@unit='gCO2/p-km']
|  | CO2 emissions other units | g/km | /VectoCustomerInformation/Data/Results/Summary/CO2[@unit='g/km']
|  |  | g/m³-km | /VectoCustomerInformation/Data/Results/Summary/CO2[@unit='g/m³-km']
|  | Fuel consumption (per fuel type) | g/km | /VectoCustomerInformation/Data/Results/Summary/Fuel/FuelConsumption[@unit='g/km']
|  |  | g/t-km | /VectoCustomerInformation/Data/Results/Summary/Fuel/FuelConsumption[@unit='g/t-km']
|  |  | g/p-km | /VectoCustomerInformation/Data/Results/Summary/Fuel/FuelConsumption[@unit='g/p-km']
|  |  | g/m³-km | /VectoCustomerInformation/Data/Results/Summary/Fuel/FuelConsumption[@unit='g/m³-km']
|  |  | l/100km | /VectoCustomerInformation/Data/Results/Summary/Fuel/FuelConsumption[@unit='l/100km']
|  |  | l/t-km | /VectoCustomerInformation/Data/Results/Summary/Fuel/FuelConsumption[@unit='l/t-km']
|  |  | l/p-km | /VectoCustomerInformation/Data/Results/Summary/Fuel/FuelConsumption[@unit='l/p-km']
|  |  | l/m³-km | /VectoCustomerInformation/Data/Results/Summary/Fuel/FuelConsumption[@unit='l/m³-km']
|  |  | MJ/km | /VectoCustomerInformation/Data/Results/Summary/Fuel/FuelConsumption[@unit='MJ/km']
|  |  | MJ/t-km | /VectoCustomerInformation/Data/Results/Summary/Fuel/FuelConsumption[@unit='MJ/t-km']
|  |  | MJ/p-km | /VectoCustomerInformation/Data/Results/Summary/Fuel/FuelConsumption[@unit='MJ/p-km']
|  |  | MJ/m³-km | /VectoCustomerInformation/Data/Results/Summary/ElectricEnergy/EnergyConsumption[@unit='MJ/m³-km']
|  | Specific electric energy consumption | kWh/t-km | /VectoCustomerInformation/Data/Results/Summary/ElectricEnergy/EnergyConsumption[@unit='kWh/t-km']
|  |  | kWh/p-km | /VectoCustomerInformation/Data/Results/Summary/ElectricEnergy/EnergyConsumption[@unit='kWh/p-km']
|  | Electric energy consumption other units | kWh/km | /VectoCustomerInformation/Data/Results/Summary/ElectricEnergy/EnergyConsumption[@unit='kWh/km']
|  |  | kWh/m³-km | /VectoCustomerInformation/Data/Results/Summary/ElectricEnergy/EnergyConsumption[@unit='kWh/m³-km']
|  |  | MJ/t-km | /VectoCustomerInformation/Data/Results/Summary/ElectricEnergy/EnergyConsumption[@unit='MJ/t-km']
|  |  | MJ/p-km | /VectoCustomerInformation/Data/Results/Summary/ElectricEnergy/EnergyConsumption[@unit='MJ/p-km']
|  |  | MJ/km | /VectoCustomerInformation/Data/Results/Summary/ElectricEnergy/EnergyConsumption[@unit='MJ/km']
|  |  | MJ/m³-km | /VectoCustomerInformation/Data/Results/Summary/ElectricEnergy/EnergyConsumption[@unit='MJ/m³-km']
|  | Actual charge depleting range | [km] | /VectoCustomerInformation/Data/Results/Summary/ActualChargeDepletingRange
|  | Equivalent all electric range | [km] | /VectoCustomerInformation/Data/Results/Summary/EquivalentAllElectricRange
|  | Zero CO2 emissions range | [km] | /VectoCustomerInformation/Data/Results/Summary/ZeroCO2EmissionsRange
|  | Fuel consumption auxiliary heater for ZEV | g/km | ---
|  |  | g/p-km | ---
|  |  | l/100km | ---
|  |  | l/p-km | ---
|  |  | MJ/km | ---
|  |  | MJ/p-km | ---
|  | CO2 emissions auxiliary heater for ZEV | g/km | ---
|  |  | g/p-km | ---

## CIF_ResultMatrix_XPath_PEV
Legend
| X | Xpath
| --- | Such does not exist
Results per mission profile (and payload) combination
ResultSuccessPEVType
|  | Mission profile |  | /VectoCustomerInformation/Data/Results/Result/Mission
|  | Payload | - | low |  |  | representative
|  |  | kg | /VectoCustomerInformation/Data/Results/Result/Mission |  |  | /VectoCustomerInformation/Data/Results/Result/Mission
|  | Number of passengers in simulation | - | /VectoCustomerInformation/Data/Results/Result/SimulationParameters/PassengerCount |  |  | /VectoCustomerInformation/Data/Results/Result/SimulationParameters/PassengerCount
|  | Mass of passengers in simulation | kg | /VectoCustomerInformation/Data/Results/Result/SimulationParameters/MassPassengers |  |  | /VectoCustomerInformation/Data/Results/Result/SimulationParameters/MassPassengers
|  | Total vehicle mass in simulation | kg | /VectoCustomerInformation/Data/Results/Result/SimulationParameters/TotalVehicleMass |  |  | /VectoCustomerInformation/Data/Results/Result/SimulationParameters/TotalVehicleMass
|  | Result level |  | Charge Depleting Mode | Charge Sustaining Mode | Total | Charge Depleting Mode | Charge Sustaining Mode | Total
|  | Average speed | km/h | --- | --- | /VectoCustomerInformation/Data/Results/Result/Total/AverageSpeed | --- | --- | /VectoCustomerInformation/Data/Results/Result/Total/AverageSpeed
|  | Fuel consumption (per fuel type) | g/km | --- | --- | --- | --- | --- | ---
|  |  | g/t-km | --- | --- | --- | --- | --- | ---
|  |  | g/p-km | --- | --- | --- | --- | --- | ---
|  |  | g/m³-km | --- | --- | --- | --- | --- | ---
|  |  | l/100km | --- | --- | --- | --- | --- | ---
|  |  | l/t-km | --- | --- | --- | --- | --- | ---
|  |  | l/p-km | --- | --- | --- | --- | --- | ---
|  |  | l/m³-km | --- | --- | --- | --- | --- | ---
|  |  | MJ/km | --- | --- | --- | --- | --- | ---
|  |  | MJ/t-km | --- | --- | --- | --- | --- | ---
|  |  | MJ/p-km | --- | --- | --- | --- | --- | ---
|  |  | MJ/m³-km | --- | --- | --- | --- | --- | ---
|  | Electric energy consumption | kWh/km | --- | --- | /VectoCustomerInformation/Data/Results/Result/Total/ElectricEnergy/EnergyConsumption[@unit='kWh/km'] | --- | --- | /VectoCustomerInformation/Data/Results/Result/Total/ElectricEnergy/EnergyConsumption[@unit='kWh/km']
|  |  | kWh/t-km | --- | --- | /VectoCustomerInformation/Data/Results/Result/Total/ElectricEnergy/EnergyConsumption[@unit='kWh/t-km'] | --- | --- | /VectoCustomerInformation/Data/Results/Result/Total/ElectricEnergy/EnergyConsumption[@unit='kWh/t-km']
|  |  | kWh/p-km | --- | --- | /VectoCustomerInformation/Data/Results/Result/Total/ElectricEnergy/EnergyConsumption[@unit='kWh/p-km'] | --- | --- | /VectoCustomerInformation/Data/Results/Result/Total/ElectricEnergy/EnergyConsumption[@unit='kWh/p-km']
|  |  | kWh/m³-km | --- | --- | /VectoCustomerInformation/Data/Results/Result/Total/ElectricEnergy/EnergyConsumption[@unit='kWh/m³-km'] | --- | --- | /VectoCustomerInformation/Data/Results/Result/Total/ElectricEnergy/EnergyConsumption[@unit='kWh/m³-km']
|  |  | MJ/km | --- | --- | /VectoCustomerInformation/Data/Results/Result/Total/ElectricEnergy/EnergyConsumption[@unit='MJ/km'] | --- | --- | /VectoCustomerInformation/Data/Results/Result/Total/ElectricEnergy/EnergyConsumption[@unit='MJ/km']
|  |  | MJ/t-km | --- | --- | /VectoCustomerInformation/Data/Results/Result/Total/ElectricEnergy/EnergyConsumption[@unit='MJ/t-km'] | --- | --- | /VectoCustomerInformation/Data/Results/Result/Total/ElectricEnergy/EnergyConsumption[@unit='MJ/t-km']
|  |  | MJ/p-km | --- | --- | /VectoCustomerInformation/Data/Results/Result/Total/ElectricEnergy/EnergyConsumption[@unit='MJ/p-km'] | --- | --- | /VectoCustomerInformation/Data/Results/Result/Total/ElectricEnergy/EnergyConsumption[@unit='MJ/p-km']
|  |  | MJ/m³-km | --- | --- | /VectoCustomerInformation/Data/Results/Result/Total/ElectricEnergy/EnergyConsumption[@unit='MJ/m³-km'] | --- | --- | /VectoCustomerInformation/Data/Results/Result/Total/ElectricEnergy/EnergyConsumption[@unit='MJ/m³-km']
|  | CO2 emissions | g/km | --- | --- | --- | --- | --- | ---
|  |  | g/t-km | --- | --- | --- | --- | --- | ---
|  |  | g/p-km | --- | --- | --- | --- | --- | ---
|  |  | g/m³-km | --- | --- | --- | --- | --- | ---
|  | Actual charge depleting range | [km] | --- | --- | /VectoCustomerInformation/Data/Results/Result/Total/ActualChargeDepletingRange | --- | --- | /VectoCustomerInformation/Data/Results/Result/Total/ActualChargeDepletingRange
|  | Equivalent all electric range | [km] | --- | --- | /VectoCustomerInformation/Data/Results/Result/Total/EquivalentAllElectricRange | --- | --- | /VectoCustomerInformation/Data/Results/Result/Total/EquivalentAllElectricRange
|  | Zero CO2 emissions range | [km] | --- | --- | /VectoCustomerInformation/Data/Results/Result/Total/ZeroCO2EmissionsRange | --- | --- | /VectoCustomerInformation/Data/Results/Result/Total/ZeroCO2EmissionsRange
|  | Utility factor | [-] | --- | --- | --- | --- | --- | ---
|  | Fuel consumption auxiliary heater for ZEV | g/km | --- | --- | /VectoCustomerInformation/Data/Results/Result/Total/FC_ZEV_AuxHeater/FuelConsumption[@unit='g/km'] | --- | --- | /VectoCustomerInformation/Data/Results/Result/Total/FC_ZEV_AuxHeater/FuelConsumption[@unit='g/km']
|  |  | g/p-km | --- | --- | /VectoCustomerInformation/Data/Results/Result/Total/FC_ZEV_AuxHeater/FuelConsumption[@unit='g/p-km'] | --- | --- | /VectoCustomerInformation/Data/Results/Result/Total/FC_ZEV_AuxHeater/FuelConsumption[@unit='g/p-km']
|  |  | l/100km | --- | --- | /VectoCustomerInformation/Data/Results/Result/Total/FC_ZEV_AuxHeater/FuelConsumption[@unit='l/100km'] | --- | --- | /VectoCustomerInformation/Data/Results/Result/Total/FC_ZEV_AuxHeater/FuelConsumption[@unit='l/100km']
|  |  | l/p-km | --- | --- | /VectoCustomerInformation/Data/Results/Result/Total/FC_ZEV_AuxHeater/FuelConsumption[@unit='l/p-km'] | --- | --- | /VectoCustomerInformation/Data/Results/Result/Total/FC_ZEV_AuxHeater/FuelConsumption[@unit='l/p-km']
|  |  | MJ/km | --- | --- | /VectoCustomerInformation/Data/Results/Result/Total/FC_ZEV_AuxHeater/FuelConsumption[@unit='MJ/km'] | --- | --- | /VectoCustomerInformation/Data/Results/Result/Total/FC_ZEV_AuxHeater/FuelConsumption[@unit='MJ/km']
|  |  | MJ/p-km | --- | --- | /VectoCustomerInformation/Data/Results/Result/Total/FC_ZEV_AuxHeater/FuelConsumption[@unit='MJ/p-km'] | --- | --- | /VectoCustomerInformation/Data/Results/Result/Total/FC_ZEV_AuxHeater/FuelConsumption[@unit='MJ/p-km']
|  | CO2 emissions auxiliary heater for ZEV | g/km | --- | --- | /VectoCustomerInformation/Data/Results/Result/Total/CO2_ZEV_AuxHeater/CO2[@unit='g/km'] | --- | --- | /VectoCustomerInformation/Data/Results/Result/Total/CO2_ZEV_AuxHeater/CO2[@unit='g/km']
|  |  | g/p-km | --- | --- | /VectoCustomerInformation/Data/Results/Result/Total/CO2_ZEV_AuxHeater/CO2[@unit='g/p-km'] | --- | --- | /VectoCustomerInformation/Data/Results/Result/Total/CO2_ZEV_AuxHeater/CO2[@unit='g/p-km']
Weighted results
| ResultSuccessConventionalType | ResultSuccessPEVType
|  | Average payload value | t | /VectoCustomerInformation/Data/Results/Summary/AveragePayload
|  | Average passenger count | - | /VectoCustomerInformation/Data/Results/Summary/AveragePassengerCount
|  | Specific CO2 emissions | gCO2/t-km | ---
|  |  | gCO2/p-km | ---
|  | CO2 emissions other units | g/km | ---
|  |  | g/m³-km | ---
|  | Fuel consumption (per fuel type) | g/km | ---
|  |  | g/t-km | ---
|  |  | g/p-km | ---
|  |  | g/m³-km | ---
|  |  | l/100km | ---
|  |  | l/t-km | ---
|  |  | l/p-km | ---
|  |  | l/m³-km | ---
|  |  | MJ/km | ---
|  |  | MJ/t-km | ---
|  |  | MJ/p-km | ---
|  |  | MJ/m³-km | ---
|  | Specific electric energy consumption | kWh/t-km | /VectoCustomerInformation/Data/Results/Summary/ElectricEnergy/EnergyConsumption[@unit='kWh/t-km']
|  |  | kWh/p-km | /VectoCustomerInformation/Data/Results/Summary/ElectricEnergy/EnergyConsumption[@unit='kWh/p-km']
|  | Electric energy consumption other units | kWh/km | /VectoCustomerInformation/Data/Results/Summary/ElectricEnergy/EnergyConsumption[@unit='kWh/km']
|  |  | kWh/m³-km | /VectoCustomerInformation/Data/Results/Summary/ElectricEnergy/EnergyConsumption[@unit='kWh/m³-km']
|  |  | MJ/t-km | /VectoCustomerInformation/Data/Results/Summary/ElectricEnergy/EnergyConsumption[@unit='MJ/t-km']
|  |  | MJ/p-km | /VectoCustomerInformation/Data/Results/Summary/ElectricEnergy/EnergyConsumption[@unit='MJ/p-km']
|  |  | MJ/km | /VectoCustomerInformation/Data/Results/Summary/ElectricEnergy/EnergyConsumption[@unit='MJ/km']
|  |  | MJ/m³-km | /VectoCustomerInformation/Data/Results/Summary/ElectricEnergy/EnergyConsumption[@unit='MJ/m³-km']
|  | Actual charge depleting range | [km] | /VectoCustomerInformation/Data/Results/Summary/ActualChargeDepletingRange
|  | Equivalent all electric range | [km] | /VectoCustomerInformation/Data/Results/Summary/EquivalentAllElectricRange
|  | Zero CO2 emissions range | [km] | /VectoCustomerInformation/Data/Results/Summary/ZeroCO2EmissionsRange
|  | Fuel consumption auxiliary heater for ZEV | g/km | /VectoCustomerInformation/Data/Results/Summary/FC_ZEV_AuxHeater/FuelConsumption[@unit='g/km']
|  |  | g/p-km | /VectoCustomerInformation/Data/Results/Summary/FC_ZEV_AuxHeater/FuelConsumption[@unit='g/p-km']
|  |  | l/100km | /VectoCustomerInformation/Data/Results/Summary/FC_ZEV_AuxHeater/FuelConsumption[@unit='l/100km']
|  |  | l/p-km | /VectoCustomerInformation/Data/Results/Summary/FC_ZEV_AuxHeater/FuelConsumption[@unit='l/p-km']
|  |  | MJ/km | /VectoCustomerInformation/Data/Results/Summary/FC_ZEV_AuxHeater/FuelConsumption[@unit='MJ/km']
|  |  | MJ/p-km | /VectoCustomerInformation/Data/Results/Summary/FC_ZEV_AuxHeater/FuelConsumption[@unit='MJ/p-km']
|  | CO2 emissions auxiliary heater for ZEV | g/km | /VectoCustomerInformation/Data/Results/Summary/CO2_ZEV_AuxHeater/CO2[@unit='g/km']
|  |  | g/p-km | /VectoCustomerInformation/Data/Results/Summary/CO2_ZEV_AuxHeater/CO2[@unit='g/p-km']

## CIF_ResultMatrix_Explanation
Legend
| X | High level parameter
| X | Individual result simulated in specific mode (i.e. CS or CD)
| (X) | Result from specific mode (i.e. CS or CD) without direct output but relevant for total results
| X | Post-processing result from above (i.e. grey X) given as output in total results element
| X | Weighted result produced by weighted averaging from CS and CD
| --- | Such does not exist
Results per mission profile (and payload) combination
| ResultSuccessConventionalType | [8 empty] | ResultSuccessOVCHEVType | [7 empty] | ResultSuccessPEVType
ResultSuccessNonOVCHEVType
|  | Mission profile |  | X | [5 empty] | Mission profile |  | X | [5 empty] | Mission profile |  | X
|  | Payload | - | low |  |  | representative |  |  | Payload | - | low |  |  | representative |  |  | Payload | - | low |  |  | representative
|  |  | kg | X |  |  | X |  |  |  | kg | X |  |  | X |  |  |  | kg | X |  |  | X
|  | Number of passengers in simulation | - | X |  |  | X |  |  | Number of passengers in simulation | - | X |  |  | X |  |  | Number of passengers in simulation | - | X |  |  | X
|  | Mass of passengers in simulation | kg | X |  |  | X |  |  | Mass of passengers in simulation | kg | X |  |  | X |  |  | Mass of passengers in simulation | kg | X |  |  | X
|  | Total vehicle mass in simulation | kg | X |  |  | X |  |  | Total vehicle mass in simulation | kg | X |  |  | X |  |  | Total vehicle mass in simulation | kg | X |  |  | X
|  | Result level |  | Charge Depleting Mode | Charge Sustaining Mode | Total | Charge Depleting Mode | Charge Sustaining Mode | Total | Result level |  | Charge Depleting Mode | Charge Sustaining Mode | Total | Charge Depleting Mode | Charge Sustaining Mode | Total | Result level |  | Charge Depleting Mode | Charge Sustaining Mode | Total | Charge Depleting Mode | Charge Sustaining Mode | Total
|  | Average speed | km/h | --- | --- | X | --- | --- | X | Average speed | km/h | X | X | X | X | X | X | Average speed | km/h | (X) | --- | X | (X) | --- | X
|  | Fuel consumption (per fuel type) | g/km | --- | (X) | X | --- | (X) | X | Fuel consumption (per fuel type) | g/km | X | X | X | X | X | X | Fuel consumption (per fuel type) | g/km | --- | --- | --- | --- | --- | ---
|  |  | g/t-km | --- | (X) | X | --- | (X) | X |  | g/t-km | X | X | X | X | X | X |  | g/t-km | --- | --- | --- | --- | --- | ---
|  |  | g/p-km | --- | (X) | X | --- | (X) | X |  | g/p-km | X | X | X | X | X | X |  | g/p-km | --- | --- | --- | --- | --- | ---
|  |  | g/m³-km | --- | (X) | X | --- | (X) | X |  | g/m³-km | X | X | X | X | X | X |  | g/m³-km | --- | --- | --- | --- | --- | ---
|  |  | l/100km | --- | (X) | X | --- | (X) | X |  | l/100km | X | X | X | X | X | X |  | l/100km | --- | --- | --- | --- | --- | ---
|  |  | l/t-km | --- | (X) | X | --- | (X) | X |  | l/t-km | X | X | X | X | X | X |  | l/t-km | --- | --- | --- | --- | --- | ---
|  |  | l/p-km | --- | (X) | X | --- | (X) | X |  | l/p-km | X | X | X | X | X | X |  | l/p-km | --- | --- | --- | --- | --- | ---
|  |  | l/m³-km | --- | (X) | X | --- | (X) | X |  | l/m³-km | X | X | X | X | X | X |  | l/m³-km | --- | --- | --- | --- | --- | ---
|  |  | MJ/km | --- | (X) | X | --- | (X) | X |  | MJ/km | X | X | X | X | X | X |  | MJ/km | --- | --- | --- | --- | --- | ---
|  |  | MJ/t-km | --- | (X) | X | --- | (X) | X |  | MJ/t-km | X | X | X | X | X | X |  | MJ/t-km | --- | --- | --- | --- | --- | ---
|  |  | MJ/p-km | --- | (X) | X | --- | (X) | X |  | MJ/p-km | X | X | X | X | X | X |  | MJ/p-km | --- | --- | --- | --- | --- | ---
|  |  | MJ/m³-km | --- | (X) | X | --- | (X) | X |  | MJ/m³-km | X | X | X | X | X | X |  | MJ/m³-km | --- | --- | --- | --- | --- | ---
|  | Electric energy consumption | kWh/km | --- | --- | --- | --- | --- | --- | Electric energy consumption | kWh/km | X | --- | X | X | --- | X | Electric energy consumption | kWh/km | (X) | --- | X | (X) | --- | X
|  |  | kWh/t-km | --- | --- | --- | --- | --- | --- |  | kWh/t-km | X | --- | X | X | --- | X |  | kWh/t-km | (X) | --- | X | (X) | --- | X
|  |  | kWh/p-km | --- | --- | --- | --- | --- | --- |  | kWh/p-km | X | --- | X | X | --- | X |  | kWh/p-km | (X) | --- | X | (X) | --- | X
|  |  | kWh/m³-km | --- | --- | --- | --- | --- | --- |  | kWh/m³-km | X | --- | X | X | --- | X |  | kWh/m³-km | (X) | --- | X | (X) | --- | X
|  |  | MJ/km | --- | --- | --- | --- | --- | --- |  | MJ/km | X | --- | X | X | --- | X |  | MJ/km | (X) | --- | X | (X) | --- | X
|  |  | MJ/t-km | --- | --- | --- | --- | --- | --- |  | MJ/t-km | X | --- | X | X | --- | X |  | MJ/t-km | (X) | --- | X | (X) | --- | X
|  |  | MJ/p-km | --- | --- | --- | --- | --- | --- |  | MJ/p-km | X | --- | X | X | --- | X |  | MJ/p-km | (X) | --- | X | (X) | --- | X
|  |  | MJ/m³-km | --- | --- | --- | --- | --- | --- |  | MJ/m³-km | X | --- | X | X | --- | X |  | MJ/m³-km | (X) | --- | X | (X) | --- | X
|  | CO2 emissions | g/km | --- | (X) | X | --- | (X) | X | CO2 emissions | g/km | X | X | X | X | X | X | CO2 emissions | g/km | --- | --- | --- | --- | --- | ---
|  |  | g/t-km | --- | (X) | X | --- | (X) | X |  | g/t-km | X | X | X | X | X | X |  | g/t-km | --- | --- | --- | --- | --- | ---
|  |  | g/p-km | --- | (X) | X | --- | (X) | X |  | g/p-km | X | X | X | X | X | X |  | g/p-km | --- | --- | --- | --- | --- | ---
|  |  | g/m³-km | --- | (X) | X | --- | (X) | X |  | g/m³-km | X | X | X | X | X | X |  | g/m³-km | --- | --- | --- | --- | --- | ---
|  | Actual charge depleting range | [km] | --- | --- | --- | --- | --- | --- | Actual charge depleting range | [km] | (X) | --- | X | (X) | --- | X | Actual charge depleting range | [km] | (X) | --- | X | (X) | --- | X
|  | Equivalent all electric range | [km] | --- | --- | --- | --- | --- | --- | Equivalent all electric range | [km] | (X) | --- | X | (X) | --- | X | Equivalent all electric range | [km] | (X) | --- | X | (X) | --- | X
|  | Zero CO2 emissions range | [km] | --- | --- | --- | --- | --- | --- | Zero CO2 emissions range | [km] | (X) | --- | X | (X) | --- | X | Zero CO2 emissions range | [km] | (X) | --- | X | (X) | --- | X
|  | Utility factor | [-] | --- | --- | --- | --- | --- | --- | Utility factor | [-] | --- | --- | X | --- | --- | X | Utility factor | [-] | --- | --- | --- | --- | --- | ---
|  | Fuel consumption auxiliary heater for ZEV | g/km | --- | --- | --- | --- | --- | --- | Fuel consumption auxiliary heater for ZEV | g/km | --- | --- | --- | --- | --- | --- | Fuel consumption auxiliary heater for ZEV | g/km | (X) | --- | X | (X) | --- | X
|  |  | g/p-km | --- | --- | --- | --- | --- | --- |  | g/p-km | --- | --- | --- | --- | --- | --- |  | g/p-km | (X) | --- | X | (X) | --- | X
|  |  | l/100km | --- | --- | --- | --- | --- | --- |  | l/100km | --- | --- | --- | --- | --- | --- |  | l/100km | (X) | --- | X | (X) | --- | X
|  |  | l/p-km | --- | --- | --- | --- | --- | --- |  | l/p-km | --- | --- | --- | --- | --- | --- |  | l/p-km | (X) | --- | X | (X) | --- | X
|  |  | MJ/km | --- | --- | --- | --- | --- | --- |  | MJ/km | --- | --- | --- | --- | --- | --- |  | MJ/km | (X) | --- | X | (X) | --- | X
|  |  | MJ/p-km | --- | --- | --- | --- | --- | --- |  | MJ/p-km | --- | --- | --- | --- | --- | --- |  | MJ/p-km | (X) | --- | X | (X) | --- | X
|  | CO2 emissions auxiliary heater for ZEV | g/km | --- | --- | --- | --- | --- | --- | CO2 emissions auxiliary heater for ZEV | g/km | --- | --- | --- | --- | --- | --- | CO2 emissions auxiliary heater for ZEV | g/km | (X) | --- | X | (X) | --- | X
|  |  | g/p-km | --- | --- | --- | --- | --- | --- |  | g/p-km | --- | --- | --- | --- | --- | --- |  | g/p-km | (X) | --- | X | (X) | --- | X
Weighted results
| ResultSuccessConventionalType | [8 empty] | ResultSuccessOVCHEVType | [7 empty] | ResultSuccessPEVType
ResultSuccessNonOVCHEVType
|  | Average payload value | t | X | [5 empty] | Average payload value | t | X | [5 empty] | Average payload value | t | X
|  | Average passenger count | - | X | [5 empty] | Average passenger count | - | X | [5 empty] | Average passenger count | - | X
|  | Specific CO2 emissions | gCO2/t-km | X | [5 empty] | Specific CO2 emissions | gCO2/t-km | X | [5 empty] | Specific CO2 emissions | gCO2/t-km | ---
|  |  | gCO2/p-km | X | [6 empty] | gCO2/p-km | X | [6 empty] | gCO2/p-km | ---
|  | CO2 emissions other units | g/km | X | [5 empty] | CO2 emissions other units | g/km | X | [5 empty] | CO2 emissions other units | g/km | ---
|  |  | g/m³-km | X | [6 empty] | g/m³-km | X | [6 empty] | g/m³-km | ---
|  | Fuel consumption (per fuel type) | g/km | X | [5 empty] | Fuel consumption (per fuel type) | g/km | X | [5 empty] | Fuel consumption (per fuel type) | g/km | ---
|  |  | g/t-km | X | [6 empty] | g/t-km | X | [6 empty] | g/t-km | ---
|  |  | g/p-km | X | [6 empty] | g/p-km | X | [6 empty] | g/p-km | ---
|  |  | g/m³-km | X | [6 empty] | g/m³-km | X | [6 empty] | g/m³-km | ---
|  |  | l/100km | X | [6 empty] | l/100km | X | [6 empty] | l/100km | ---
|  |  | l/t-km | X | [6 empty] | l/t-km | X | [6 empty] | l/t-km | ---
|  |  | l/p-km | X | [6 empty] | l/p-km | X | [6 empty] | l/p-km | ---
|  |  | l/m³-km | X | [6 empty] | l/m³-km | X | [6 empty] | l/m³-km | ---
|  |  | MJ/km | X | [6 empty] | MJ/km | X | [6 empty] | MJ/km | ---
|  |  | MJ/t-km | X | [6 empty] | MJ/t-km | X | [6 empty] | MJ/t-km | ---
|  |  | MJ/p-km | X | [6 empty] | MJ/p-km | X | [6 empty] | MJ/p-km | ---
|  |  | MJ/m³-km | X | [6 empty] | MJ/m³-km | X | [6 empty] | MJ/m³-km | ---
|  | Specific electric energy consumption | kWh/t-km | --- | [5 empty] | Specific electric energy consumption | kWh/t-km | X | [5 empty] | Specific electric energy consumption | kWh/t-km | X
|  |  | kWh/p-km | --- | [6 empty] | kWh/p-km | X | [6 empty] | kWh/p-km | X
|  | Electric energy consumption other units | kWh/km | --- | [5 empty] | Electric energy consumption other units | kWh/km | X | [5 empty] | Electric energy consumption other units | kWh/km | X
|  |  | kWh/m³-km | --- | [6 empty] | kWh/m³-km | X | [6 empty] | kWh/m³-km | X
|  |  | MJ/t-km | --- | [6 empty] | MJ/t-km | X | [6 empty] | MJ/t-km | X
|  |  | MJ/p-km | --- | [6 empty] | MJ/p-km | X | [6 empty] | MJ/p-km | X
|  |  | MJ/km | --- | [6 empty] | MJ/km | X | [6 empty] | MJ/km | X
|  |  | MJ/m³-km | --- | [6 empty] | MJ/m³-km | X | [6 empty] | MJ/m³-km | X
|  | Actual charge depleting range | [km] | --- | [5 empty] | Actual charge depleting range | [km] | X | [5 empty] | Actual charge depleting range | [km] | X
|  | Equivalent all electric range | [km] | --- | [5 empty] | Equivalent all electric range | [km] | X | [5 empty] | Equivalent all electric range | [km] | X
|  | Zero CO2 emissions range | [km] | --- | [5 empty] | Zero CO2 emissions range | [km] | X | [5 empty] | Zero CO2 emissions range | [km] | X
|  | Fuel consumption auxiliary heater for ZEV | g/km | --- | [5 empty] | Fuel consumption auxiliary heater for ZEV | g/km | --- | [5 empty] | Fuel consumption auxiliary heater for ZEV | g/km | X
|  |  | g/p-km | --- | [6 empty] | g/p-km | --- | [6 empty] | g/p-km | X
|  |  | l/100km | --- | [6 empty] | l/100km | --- | [6 empty] | l/100km | X
|  |  | l/p-km | --- | [6 empty] | l/p-km | --- | [6 empty] | l/p-km | X
|  |  | MJ/km | --- | [6 empty] | MJ/km | --- | [6 empty] | MJ/km | X
|  |  | MJ/p-km | --- | [6 empty] | MJ/p-km | --- | [6 empty] | MJ/p-km | X
|  | CO2 emissions auxiliary heater for ZEV | g/km | --- | [5 empty] | CO2 emissions auxiliary heater for ZEV | g/km | --- | [5 empty] | CO2 emissions auxiliary heater for ZEV | g/km | X
|  |  | g/p-km | --- | [6 empty] | g/p-km | --- | [6 empty] | g/p-km | X

## CIF_Content_per_Architecture
Annex |  | Comment | Conventional Lorry | HEV-Px/IHPC Lorry | HEV-S2 Lorry | HEV-S3 Lorry | HEV-S4 Lorry | HEV-IEPC-S Lorry | PEV-E2 Lorry | PEV-E3 Lorry | PEV-E4 Lorry | PEV-IEPC Lorry | Conventional Completed Bus | HEV-Px/IHPC Completed Bus | HEV-S2 Completed Bus | HEV-S3 Completed Bus | HEV-S4 Completed Bus | HEV-IEPC-S Completed Bus | PEV-E2 Completed Bus | PEV-E3 Completed Bus | PEV-E4 Completed Bus | PEV-IEPC Completed Bus | Exempted Lorry | Exempted Completed Bus | XPATH
1 | Vehicle, component, separate technical unit and systems data
1.1. | Vehicle data
1.1.1. | Vehicle identification number (VIN)…………….. |  | x | x | x | x | x | x | x | x | x | x | x | x | x | x | x | x | x | x | x | x | x | x | /VectoCustomerInformation/Data/Vehicle/VIN
1.1.2. | Vehicle category (N2, N3, M3)………. |  | x | x | x | x | x | x | x | x | x | x | x | x | x | x | x | x | x | x | x | x | x | x | /VectoCustomerInformation/Data/Vehicle/VehicleCategory
1.1.3. | Axle configuration……………….. |  | x | x | x | x | x | x | x | x | x | x | x | x | x | x | x | x | x | x | x | x | x | x | /VectoCustomerInformation/Data/Vehicle/AxleConfiguration
1.1.4. | Technically Permissible Maximum Laden Mass (t)…………………. |  | x | x | x | x | x | x | x | x | x | x | x | x | x | x | x | x | x | x | x | x | x | x | /VectoCustomerInformation/Data/Vehicle/TechnicalPermissibleMaximumLadenMass
1.1.5. | Vehicle group in accordance with Annex I……………….. |  | x | x | x | x | x | x | x | x | x | x | x | x | x | x | x | x | x | x | x | x | x | x | /VectoCustomerInformation/Data/Vehicle/VehicleGroup
1.1.5a. | Vehicle (Sub)group for CO2 standards………… | only if sub-group is available | x | x | x | x | x | x | x | x | x | x | x | x | x | x | x | x | x | x | x | x | x | x | /VectoCustomerInformation/Data/Vehicle/VehicleGroupCO2
1.1.6. | Name and address(es) of manufacturer(s)…………….. |  | x | x | x | x | x | x | x | x | x | x | x | x | x | x | x | x | x | x | x | x | x | x | /VectoCustomerInformation/Data/Vehicle/Manufacturer /VectoCustomerInformation/Data/Vehicle/ManufacturerAddress
1.1.7. | Model…………………. |  | x | x | x | x | x | x | x | x | x | x | x | x | x | x | x | x | x | x | x | x | x | x | /VectoCustomerInformation/Data/Vehicle/Model
1.1.8. | Corrected actual mass (kg)…………………… |  | x | x | x | x | x | x | x | x | x | x | x | x | x | x | x | x | x | x | x | x | x | x | /VectoCustomerInformation/Data/Vehicle/CorrectedActualMass
1.1.9. | Vocational vehicle (yes/no)……………………………….. |  | x | x | x | x | x | x | x | x | x | x | [12 empty] | /VectoCustomerInformation/Data/Vehicle/VocationalVehicle
1.1.10. | Zero emission heavy-duty vehicle (yes/no)…………………………….. |  | x | x | x | x | x | x | x | x | x | x | x | x | x | x | x | x | x | x | x | x | x | x | /VectoCustomerInformation/Data/Vehicle/ZeroEmissionVehicle
1.1.11. | Hybrid electric heavy-duty vehicle (yes/no)……………………………… |  | x | x | x | x | x | x | x | x | x | x | x | x | x | x | x | x | x | x | x | x |  |  | /VectoCustomerInformation/Data/Vehicle/HybridElectricHDV
1.1.12. | Dual-fuel vehicle (yes/no)……………………………………………. |  | x | x | x | x | x | x |  |  |  |  | x | x | x | x | x | x | [6 empty] | /VectoCustomerInformation/Data/Vehicle/DualFuelVehicle
1.1.12a. | Waste Heat recovery (yes/no) ……………………………………………. |  | x | x | x | x | x | x |  |  |  |  | x | x | x | x | x | x | [6 empty] | /VectoCustomerInformation/Data/Vehicle/WasteHeatRecovery
1.1.13. | Sleeper cab (yes/no)………………………………………………….. |  | x | x | x | x | x | x | x | x | x | x | [10 empty] | x |  | /VectoCustomerInformation/Data/Vehicle/SleeperCab
1.1.14. | HEV architecture (e.g. P1, P2) …. |  |  | x | x | x | x | x | [5 empty] | x | x | x | x | x | [6 empty] | /VectoCustomerInformation/Data/Vehicle/HEVArchitecture
1.1.15. | PEV architecture (e.g. E2, E3) …. | [7 empty] | x | x | x | x | [6 empty] | x | x | x | x |  |  | /VectoCustomerInformation/Data/Vehicle/PEVArchitecture
1.1.16. | Off-vehicle charging capability (yes/no) …. |  |  | x | x | x | x | x | x | x | x | x |  | x | x | x | x | x | x | x | x | x |  |  | /VectoCustomerInformation/Data/Vehicle/OffVehicleChargingCapability
1.1.17. | <reserved>
1.1.18. | Off-vehicle charging maximum power (kW) …. |  |  | o | o | o | o | o | [5 empty] | o | o | o | o | o | [6 empty] | /VectoCustomerInformation/Data/Vehicle/OffVehicleChargingMaxPower
1.1.19. | Vehicle technology exempted from Article 9 …. | [21 empty] | x |  | /VectoCustomerInformation/Data/Vehicle/VehicleTechnologyExempted
1.1.20. | Class of bus (e.g. I, I+II etc.)… | [11 empty] | x | x | x | x | x | x | x | x | x | x |  | x | /VectoCustomerInformation/Data/Vehicle/ClassBus
1.1.21. | Total number of registered passengers ………. | [11 empty] | x | x | x | x | x | x | x | x | x | x |  | x | /VectoCustomerInformation/Data/Vehicle/TotalNumberOfPassengers
not yet in Annex IV | VehicleTypeApprovalNumber |  | o | o | o | o | o | o | o | o | o | o | o | o | o | o | o | o | o | o | o | o
1.2. | Component, separate technical unit and systems data
1.2.1. | Engine rated power (kW)……………….. |  | x | x | x | x | x | x |  |  |  |  | x | x | x | x | x | x | [6 empty] | /VectoCustomerInformation/Data/Vehicle/EngineRatedPower
1.2.2. | Engine capacity (ltr)……………….. |  | x | x | x | x | x | x |  |  |  |  | x | x | x | x | x | x | [6 empty] | /VectoCustomerInformation/Data/Vehicle/EngineCapacity
1.2.3. | Fuel type (Diesel CI/CNG PI/LNG PI...)…………………. | dual fuel: multiple entries | x | x | x | x | x | x |  |  |  |  | x | x | x | x | x | x | [6 empty] | /VectoCustomerInformation/Data/Vehicle/FuelTypes
1.2.4. | Transmission values (measured/standard)………………. |  | x | x | x |  |  |  | x |  |  |  | x | x | x |  |  |  | x | [5 empty] | /VectoCustomerInformation/Data/Vehicle/TransmissionValues
1.2.5. | Transmission type (SMT, AMT, APT, none)………………… |  | x | x | x |  |  |  | x |  |  |  | x | x | x |  |  |  | x | [5 empty] | /VectoCustomerInformation/Data/Vehicle/TransmissionType
1.2.6. | No. of gears…………………. | if no transmission --> "1" | x | x | x | x | x | x | x | x | x | x | x | x | x | x | x | x | x | x | x | x |  |  | /VectoCustomerInformation/Data/Vehicle/NrOfGears
1.2.7. | Retarder (yes/no)………………. |  | x | x | x | x |  | x | x | x |  | x | x | x | x | x |  | x | x | x |  | x |  |  | /VectoCustomerInformation/Data/Vehicle/Retarder
1.2.8. | Axle ratio…………………. |  | x | x | x | x |  | o | x | x |  | o | x | x | x | x |  | o | x | x |  | o |  |  | /VectoCustomerInformation/Data/Vehicle/AxleRatio
1.2.9. | Average rolling resistance coefficient (RRC) of all tyres of the motor vehicle: …………………. |  | x | x | x | x | x | x | x | x | x | x | x | x | x | x | x | x | x | x | x | x |  |  | /VectoCustomerInformation/Data/Vehicle/AverageRRC
1.2.10a. | Tyre dimension for each axle of the motor vehicle ………. |  | x | x | x | x | x | x | x | x | x | x | x | x | x | x | x | x | x | x | x | x |  |  | /VectoCustomerInformation/Data/Vehicle/Axle/TyreDimension
1.2.10b. | Fuel efficiency class of tyres in accordance with Regulation (EU) 2020/740 for each axle of the motor vehicle.……………… |  | x | x | x | x | x | x | x | x | x | x | x | x | x | x | x | x | x | x | x | x |  |  | /VectoCustomerInformation/Data/Vehicle/Axle/FuelEfficiencyClass
1.2.10c. | Tyre certification number for each axle of the motor vehicle ………. |  | x | x | x | x | x | x | x | x | x | x | x | x | x | x | x | x | x | x | x | x |  |  | /VectoCustomerInformation/Data/Vehicle/Axle/TyreCertificationNumber
1.2.11. | Engine stop-start during vehicle stops (yes/no)………………… |  | x | x | x | x | x | x |  |  |  |  | x | x | x | x | x | x | [6 empty] | /VectoCustomerInformation/Data/Vehicle/ADAS/EngineStopStart
1.2.12. | Eco-roll without engine stop-start (yes/no)……………………… | use direcly from input | x | [9 empty] | x | [11 empty] | /VectoCustomerInformation/Data/Vehicle/ADAS/EcoRollWithoutEngineStopStart
1.2.13. | Eco-roll with engine stop-start (yes/no)……………………………. | use direcly from input | x | [9 empty] | x | [11 empty] | /VectoCustomerInformation/Data/Vehicle/ADAS/EcoRollWithEngineStopStart
1.2.14. | Predictive cruise control (yes/no)………………………………….. |  | x | x | x | x | x | x | x | x | x | x | x | x | x | x | x | x | x | x | x | x |  |  | /VectoCustomerInformation/Data/Vehicle/ADAS/PredictiveCruiseControl
1.2.15. | Electric machine system(s) total rated propulsion power (kW)………………… |  |  | x | x | x | x | x | x | x | x | x |  | x | x | x | x | x | x | x | x | x |  |  | /VectoCustomerInformation/Data/Vehicle/TotalRatedPropulsionPower
1.2.16. | Electric machine system total maximum continuous propulsion power (kW)………………… |  |  | x | x | x | x | x | x | x | x | x |  | x | x | x | x | x | x | x | x | x |  |  | /VectoCustomerInformation/Data/Vehicle/VoltageLevels/VoltageLevel[1]/MaxContinuousPropulsionPower /VectoCustomerInformation/Data/Vehicle/VoltageLevels/VoltageLevel[2]/MaxContinuousPropulsionPower
1.2.17. | REESS total storage capacity (kWh)………………. |  |  | x | x | x | x | x | x | x | x | x |  | x | x | x | x | x | x | x | x | x |  |  | /VectoCustomerInformation/Data/Vehicle/TotalStorageCapacity
1.2.18. | REESS useable storage capacity in simulation (kWh)………………. |  |  | x | x | x | x | x | x | x | x | x |  | x | x | x | x | x | x | x | x | x |  |  | /VectoCustomerInformation/Data/Vehicle/UsableStorageCapacity
1.3. | Auxiliary configuration
1.3.1. | Steering pump technology……………. |  | x | x | x | x | x | x | x | x | x | x | x | x | x | x | x | x | x | x | x | x |  |  | /VectoCustomerInformation/Data/Vehicle/SteeringPump/Technology
1.3.2. | Electric system
1.3.2.1 | Alternator technology (conventional, smart, no alternator)…………… | [11 empty] | x | x | x | x | x | x | [6 empty] | /VectoCustomerInformation/Data/Vehicle/ElectricSystem/AlternatorTechnology
1.3.2.2 | Max alternator power (smart electrics) (kW)…………… | [11 empty] | o | o | [10 empty] | /VectoCustomerInformation/Data/Vehicle/ElectricSystem/MaxAlternatorPower
1.3.2.3 | Electric storage capacity (smart electrics) (kWh)…………… | [11 empty] | o | o | [10 empty] | /VectoCustomerInformation/Data/Vehicle/ElectricSystem/ElectricStorageCapacity
1.3.3. | Pneumatic system
1.3.3.1 | Smart compression system ………………. | [11 empty] | x | x | [10 empty] | /VectoCustomerInformation/Data/Vehicle/PneumaticSystem/SmartCompressionSystem
1.3.3.2 | Smart regeneration system ………………. | [11 empty] | x | x | x | x | x | x | x | x | x | x |  |  | /VectoCustomerInformation/Data/Vehicle/PneumaticSystem/SmartRegenerationSystem
1.3.4. | HVAC system
1.3.4.1 | System configuration ………………….. | [11 empty] | x | x | x | x | x | x | x | x | x | x |  |  | /VectoCustomerInformation/Data/Vehicle/HVAC/SystemConfiguration
1.3.4.2 | Auxiliary heater power (kW) ………………. | [11 empty] | x | x | x | x | x | x | x | x | x | x |  |  | /VectoCustomerInformation/Data/Vehicle/HVAC/AuxiliaryHeaterPower
1.3.4.3 | Double glazing (yes/no) ………………. | [11 empty] | x | x | x | x | x | x | x | x | x | x |  |  | /VectoCustomerInformation/Data/Vehicle/HVAC/DoubleGlazing
2 | CO2 emissions and fuel consumption of the vehicle (for each mission profile and loading combination, for OVC-HEVs additionally for charge depleting, charge sustaining mode and weighted)
2.1. | Simulation parameters
2.1.1. | Mission profile.…………… |  | x | x | x | x | x | x | x | x | x | x | x | x | x | x | x | x | x | x | x | x |  |  | /VectoCustomerInformation/Data/Results/Result/Mission
2.1.2. | Payload (kg) .…………… |  | x | x | x | x | x | x | x | x | x | x | [12 empty] | /VectoCustomerInformation/Data/Results/Result/SimulationParameters/Payload
2.1.3. | Passenger information
2.1.3.1 | Number of passengers in simulation …….. (-) | [11 empty] | x | x | x | x | x | x | x | x | x | x |  |  | /VectoCustomerInformation/Data/Results/Result/SimulationParameters/PassengerCount
2.1.3.2 | Mass of passengers in simulation …….. (kg) | [11 empty] | x | x | x | x | x | x | x | x | x | x |  |  | /VectoCustomerInformation/Data/Results/Result/SimulationParameters/MassPassengers
2.1.4. | Total vehicle mass in simulation (kg) .…………… |  | x | x | x | x | x | x | x | x | x | x | x | x | x | x | x | x | x | x | x | x |  |  | /VectoCustomerInformation/Data/Results/Result[/SimulationParameters/TotalVehicleMass
2.1.5. | OVC mode (charge depleting, charge sustaining, weighted) …. | when OVC is available |  | o | o | o | o | o | [5 empty] | o | o | o | o | o | [6 empty] | /VectoCustomerInformation/Data/Results/Result/OVCMode[@type='charge depleting'] /VectoCustomerInformation/Data/Results/Result/OVCMode[@type='charge sustaining']
2.2. | Average speed (km/h) ………………… | not for OVC=weighted | x | x | x | x | x | x | x | x | x | x | x | x | x | x | x | x | x | x | x | x |  |  | /VectoCustomerInformation/Data/Results/Result/Total/AverageSpeed
2.3. | Fuel and energy consumption results (per fuel type and electric energy)
2.3.1. | Fuel consumption (g/km)……………. |  | x | x | x | x | x | x |  |  |  |  | x | x | x | x | x | x | [6 empty] | /VectoCustomerInformation/Data/Results/Result/Total/Fuel/FuelConsumption[@attribute()='g/km']
2.3.2. | Fuel consumption (g/t-km)…………………… |  | x | x | x | x | x | x | [16 empty] | /VectoCustomerInformation/Data/Results/Result/Total/Fuel/FuelConsumption[@attribute()='g/t-km']
2.3.3. | Fuel consumption (g/p-km)……………….. | [11 empty] | x | x | x | x | x | x | [6 empty] | /VectoCustomerInformation/Data/Results/Result/Total/Fuel/FuelConsumption[@attribute()='g/p-km']
2.3.4. | Fuel consumption (g/m³-km)………………….. |  | x | x | x | x | x | x | [16 empty] | /VectoCustomerInformation/Data/Results/Result/Total/Fuel/FuelConsumption[@attribute()='g/m³-km']
2.3.5. | Fuel consumption (l/100km)…………………. | lit not for gaseous fuels | o | o | o | o | o | o |  |  |  |  | o | o | o | o | o | o | [6 empty] | /VectoCustomerInformation/Data/Results/Result/Total/Fuel/FuelConsumption[@attribute()='l/100km']
2.3.6. | Fuel consumption (l/t-km)………………… | lit not for gaseous fuels | o | o | o | o | o | o | [16 empty] | /VectoCustomerInformation/Data/Results/Result/Total/Fuel/FuelConsumption[@attribute()='l/t-km']
2.3.7. | Fuel consumption (l/p-km)………………….. | lit not for gaseous fuels | [10 empty] | o | o | o | o | o | o | [6 empty] | /VectoCustomerInformation/Data/Results/Result/Total/Fuel/FuelConsumption[@attribute()='l/p-km']
2.3.8. | Fuel consumption (l/m³-km)…………….. | lit not for gaseous fuels | o | o | o | o | o | o | [16 empty] | /VectoCustomerInformation/Data/Results/Result/Total/Fuel/FuelConsumption[@attribute()='l/m³-km']
2.3.9. | Energy consumption (MJ/km, kWh/km)………………….. |  | x | o | o | o | o | o | x | x | x | x | x | o | o | o | o | o | x | x | x | x |  |  | /VectoCustomerInformation/Data/Results/Result/Total/Fuel/FuelConsumption[@attribute()='MJ/km'] /VectoCustomerInformation/Data/Results/Result/Total/Fuel/FuelConsumption[@attribute()='kWh/km']
2.3.10. | Energy consumption (MJ/t-km, kWh/t-km)………….. |  | x | o | o | o | o | o | x | x | x | x | [12 empty] | /VectoCustomerInformation/Data/Results/Result/Total/Fuel/FuelConsumption[@attribute()='MJ/t-km'] /VectoCustomerInformation/Data/Results/Result/Total/Fuel/FuelConsumption[@attribute()='kWh/t-km']
2.3.11. | Energy consumption (MJ/p-km, kWh/p-km)…………………. | [11 empty] | x | o | o | o | o | o | x | x | x | x |  |  | /VectoCustomerInformation/Data/Results/Result/Total/Fuel/FuelConsumption[@attribute()='MJ/p-km'] /VectoCustomerInformation/Data/Results/Result/Total/Fuel/FuelConsumption[@attribute()='kWh/p-km']
2.3.12. | Energy consumption (MJ/m³-km, kWh/m³-km)……………….. |  | x | o | o | o | o | o | x | x | x | x | [12 empty] | /VectoCustomerInformation/Data/Results/Result/Total/Fuel/FuelConsumption[@attribute()='MJ/m³-km'] /VectoCustomerInformation/Data/Results/Result/Total/Fuel/FuelConsumption[@attribute()='kWh/m³-km']
2.4. | CO2 results (for each mission profile and loading combination)
2.4.1. | CO2 (g/km)……………. |  | x | x | x | x | x | x |  |  |  |  | x | x | x | x | x | x | [6 empty] | /VectoCustomerInformation/Data/Results/Result/Total/CO2[@attribute()='MJ/m³-km']
2.4.2. | CO2 (g/t-km)………………. |  | x | x | x | x | x | x | [16 empty] | /VectoCustomerInformation/Data/Results/Result/Total/CO2[@attribute()='g/km']
2.4.3. | CO2 (g/p-km)…………… | [11 empty] | x | x | x | x | x | x | [6 empty] | /VectoCustomerInformation/Data/Results/Result/Total/CO2[@attribute()='g/t-km']
2.4.5. | CO2 (g/m³-km)…………….. |  | x | x | x | x | x | x | [16 empty] | /VectoCustomerInformation/Data/Results/Result/Total/CO2[@attribute()='g/p-km']
not yet in Annex IV | FuelConsumptionZeroEmissionVehicleAuxHeater | [17 empty] | o | o | o | o
not yet in Annex IV | CO2ZeroEmissionVehicleAuxHeater | [17 empty] | o | o | o | o
not yet in Annex IV | UtilityFactor | only in case ovc hev |  | o | o | o | o | o | [5 empty] | o | o | o | o | o
2.5. | Electric Ranges
2.5.1. | Actual charge depleting range (km)… | only when OVC=charge depleting |  | o | o | o | o | o | x | x | x | x |  | o | o | o | o | o | x | x | x | x |  |  | /VectoCustomerInformation/Data/Results/Result/Total/ActualChargeDepletingRange
2.5.2. | Equivalent all electric range (km)… | only when OVC=charge depleting |  | o | o | o | o | o | x | x | x | x |  | o | o | o | o | o | x | x | x | x |  |  | /VectoCustomerInformation/Data/Results/Result/Total/EquivalentAllElectricRange
2.5.3. | Zero CO2 emission range (km) ….. | only when OVC and for 'total' |  | o | o | o | o | o | x | x | x | x |  | o | o | o | o | o | x | x | x | x |  |  | /VectoCustomerInformation/Data/Results/Result/Total/ZeroCO2EmissionsRange
2.6. | Weighted results | weighted results over all simulations
2.6.1. | Specific CO2 emissions (gCO2/t-km) ……………… |  | x | x | x | x | x | x | [16 empty] | /VectoCustomerInformation/Data/Results/Summary/CO2[@attribute()='gCO2/t-km']
2.6.2. | Specific electric energy consumption (kWh/t-km) …… | only when OVC = true |  | o | o | o | o | o | x | x | x | x | [12 empty] | /VectoCustomerInformation/Data/Results/Summary/ElectricEnergy/EnergyConsumption[@attribute()='kWh/t-km']
2.6.3. | Average payload value (t)………… |  | x | x | x | x | x | x | x | x | x | x | [12 empty] | /VectoCustomerInformation/Data/Results/Summary/AveragePayload
2.6.4. | Specific CO2 emissions (gCO2/p-km) …………………… | [11 empty] | x | x | x | x | x | x | x | x | x | x |  |  | /VectoCustomerInformation/Data/Results/Summary/CO2[@attribute()='gCO2/p-km']
2.6.5. | Specific electric energy consumption (kWh/p-km) ………… | only when OVC = true | [11 empty] | o | o | o | o | o | x | x | x | x |  |  | /VectoCustomerInformation/Data/Results/Summary/ElectricEnergy/EnergyConsumption[@attribute()='kWh/p-km']
2.6.6. | Average passenger count (p)…………… | [11 empty] | x | x | x | x | x | x | x | x | x | x |  |  | /VectoCustomerInformation/Data/Results/Summary/AveragePassengerCount
2.6.7. | Actual charge depleting range (km)… | only when OVC=charge depleting |  | o | o | o | o | o | x | x | x | x |  | o | o | o | o | o | x | x | x | x |  |  | /VectoCustomerInformation/Data/Results/Summary/ActualChargeDepletingRange
2.6.8. | Equivalent all electric range (km)… | only when OVC=charge depleting |  | o | o | o | o | o | x | x | x | x |  | o | o | o | o | o | x | x | x | x |  |  | /VectoCustomerInformation/Data/Results/Summary/EquivalentAllElectricRange
2.6.9. | Zero CO2 emission range (km) ….. | only when OVC and for 'total' |  | o | o | o | o | o | x | x | x | x |  | o | o | o | o | o | x | x | x | x |  |  | /VectoCustomerInformation/Data/Results/Summary/ZeroCO2EmissionsRange
not yet in Annex IV | CO2 (g/km)……………. |  | x | x | x | x | x | x |  |  |  |  | x | x | x | x | x | x
not yet in Annex IV | CO2 (g/m³-km)…………….. |  | x | x | x | x | x | x
not yet in Annex IV | Fuel consumption (g/km)……………. |  | x | x | x | x | x | x |  |  |  |  | x | x | x | x | x | x
not yet in Annex IV | Fuel consumption (g/t-km)…………………… |  | x | x | x | x | x | x
not yet in Annex IV | Fuel consumption (g/p-km)……………….. | [11 empty] | x | x | x | x | x | x
not yet in Annex IV | Fuel consumption (g/m³-km)………………….. |  | x | x | x | x | x | x
not yet in Annex IV | Fuel consumption (l/100km)…………………. | lit not for gaseous fuels | x | x | x | x | x | x |  |  |  |  | x | x | x | x | x | x
not yet in Annex IV | Fuel consumption (l/t-km)………………… | lit not for gaseous fuels | x | x | x | x | x | x
not yet in Annex IV | Fuel consumption (l/p-km)………………….. | lit not for gaseous fuels | [10 empty] | x | x | x | x | x | x
not yet in Annex IV | Fuel consumption (l/m³-km)…………….. | lit not for gaseous fuels | x | x | x | x | x | x
not yet in Annex IV | Electric Energy consumption (MJ/km, kWh/km)………………….. | only when OVC = true |  | o | o | o | o | o | x | x | x | x |  | o | o | o | o | o | x | x | x | x
not yet in Annex IV | Electric Energy consumption (MJ/t-km)………….. | only when OVC = true |  | o | o | o | o | o | x | x | x | x
not yet in Annex IV | Electric Energy consumption (MJ/p-km)…………………. | only when OVC = true | [11 empty] | o | o | o | o | o | x | x | x | x
not yet in Annex IV | Electric Energy consumption (MJ/m³-km, kWh/m³-km)……………….. | only when OVC = true |  | o | o | o | o | o | x | x | x | x
3 | Software information
3.1. | Simulation tool version………………….. |  | x | x | x | x | x | x | x | x | x | x | x | x | x | x | x | x | x | x | x | x | x | x | /VectoCustomerInformation/Data/ApplicationInformation/SimulationToolVersion
3.2. | Date and time of the simulation………………….. |  | x | x | x | x | x | x | x | x | x | x | x | x | x | x | x | x | x | x | x | x | x | x | /VectoCustomerInformation/Data/ApplicationInformation/Date
3.3. | Cryptographic hash simulation tool input information and input data of the primary vehicle (if applicable)……….. | [11 empty] | x | x | x | x | x | x | x | x | x | x |  | x | /VectoCustomerInformation/Data/InputDataSignaturePrimaryVehicle
3.4. | Cryptographic hash of the manufacturer’s record file of the primary vehicle (if applicable) …………… | [11 empty] | x | x | x | x | x | x | x | x | x | x |  | x | /VectoCustomerInformation/Data/ManufacturerRecordSignaturePrimaryVehicle
3.5. | Cryptographic hash of the vehicle simulation tool input information and input data ………………….. |  | x | x | x | x | x | x | x | x | x | x | x | x | x | x | x | x | x | x | x | x | x | x | /VectoCustomerInformation/Data/InputDataSignature
3.6. | Cryptographic hash of the manufacturer's records file ………………….. |  | x | x | x | x | x | x | x | x | x | x | x | x | x | x | x | x | x | x | x | x | x | x | /VectoCustomerInformation/Data/ManufacturerRecordSignature
3.7. | Cryptographic hash of the customer information file ............... |  | x | x | x | x | x | x | x | x | x | x | x | x | x | x | x | x | x | x | x | x | x | x | /VectoCustomerInformation/Signature
Note on A1: Rexeis Martin: red: necessary corrections for 3rd amendment
Note on AA4: Quaritsch Markus: of this stage only
Note on AA7: Quaritsch Markus: of this stage only
Note on O9: Rexeis Martin: not yet clear whether there are subgroups for buses available until first official release --> element should be there + "N/A"
Note on P9: Rexeis Martin: not yet clear whether there are subgroups for buses available until first official release --> element should be there + "N/A" or empty
Note on Q9: Rexeis Martin: not yet clear whether there are subgroups for buses available until first official release --> element should be there + "N/A" or empty
Note on R9: Rexeis Martin: not yet clear whether there are subgroups for buses available until first official release --> element should be there + "N/A" or empty
Note on S9: Rexeis Martin: not yet clear whether there are subgroups for buses available until first official release --> element should be there + "N/A" or empty
Note on T9: Rexeis Martin: not yet clear whether there are subgroups for buses available until first official release --> element should be there + "N/A" or empty
Note on U9: Rexeis Martin: not yet clear whether there are subgroups for buses available until first official release --> element should be there + "N/A" or empty
Note on V9: Rexeis Martin: not yet clear whether there are subgroups for buses available until first official release --> element should be there + "N/A" or empty
Note on W9: Rexeis Martin: not yet clear whether there are subgroups for buses available until first official release --> element should be there + "N/A" or empty
Note on X9: Rexeis Martin: not yet clear whether there are subgroups for buses available until first official release --> element should be there + "N/A" or empty
Note on O10: Quaritsch Markus: manufacturers of all steps
Note on P10: Quaritsch Markus: manufacturers of all steps
Note on Q10: Quaritsch Markus: manufacturers of all steps
Note on R10: Quaritsch Markus: manufacturers of all steps
Note on S10: Quaritsch Markus: manufacturers of all steps
Note on T10: Quaritsch Markus: manufacturers of all steps
Note on U10: Quaritsch Markus: manufacturers of all steps
Note on V10: Quaritsch Markus: manufacturers of all steps
Note on W10: Quaritsch Markus: manufacturers of all steps
Note on X10: Quaritsch Markus: manufacturers of all steps
Note on AA10: Quaritsch Markus: manufacturers of all steps
Note on AA11: Quaritsch Markus: model name of this stage only
Note on J21: Quaritsch Markus: always true!
Note on K21: Quaritsch Markus: always true!
Note on L21: Quaritsch Markus: always true!
Note on M21: Quaritsch Markus: always true!
Note on U21: Quaritsch Markus: always true!
Note on V21: Quaritsch Markus: always true!
Note on W21: Quaritsch Markus: always true!
Note on X21: Quaritsch Markus: always true!
Note on M45: Quaritsch Markus: use IEPC rated power
Note on X45: Quaritsch Markus: use IEPC rated power
Note on M46: Quaritsch Markus: use IEPC continuous power
Note on X46: Quaritsch Markus: use IEPC continuous power
Note on E81: Rexeis Martin: only for ovc=true
Note on P81: Rexeis Martin: only for ovc=true
Note on U90: Rexeis Martin: in case of fuel fired aux heater = true
Note on V90: Rexeis Martin: in case of fuel fired aux heater = true
Note on W90: Rexeis Martin: in case of fuel fired aux heater = true
Note on X90: Rexeis Martin: in case of fuel fired aux heater = true
Note on B118: Rexeis Martin: kWh/t-km in 2.6.2
Note on O126: Rexeis Martin: here this is the hash over the VIF produced at this particular completed stage. This covers all inputs from all steps.
Note on P126: Rexeis Martin: here this is the hash over the VIF produced at this particular completed stage. This covers all inputs from all steps.
Note on Q126: Rexeis Martin: here this is the hash over the VIF produced at this particular completed stage. This covers all inputs from all steps.
Note on R126: Rexeis Martin: here this is the hash over the VIF produced at this particular completed stage. This covers all inputs from all steps.
Note on S126: Rexeis Martin: here this is the hash over the VIF produced at this particular completed stage. This covers all inputs from all steps.
Note on T126: Rexeis Martin: here this is the hash over the VIF produced at this particular completed stage. This covers all inputs from all steps.
Note on U126: Rexeis Martin: here this is the hash over the VIF produced at this particular completed stage. This covers all inputs from all steps.
Note on V126: Rexeis Martin: here this is the hash over the VIF produced at this particular completed stage. This covers all inputs from all steps.
Note on W126: Rexeis Martin: here this is the hash over the VIF produced at this particular completed stage. This covers all inputs from all steps.
Note on X126: Rexeis Martin: here this is the hash over the VIF produced at this particular completed stage. This covers all inputs from all steps.
Note on AA126: Rexeis Martin: here this is the hash over the VIF produced at this particular completed stage. This covers all inputs from all steps.

## MRF_Content_perArchitecture
Annex |  | Comment | Conventional Lorry | HEV-Px/IHPC Lorry | HEV-S2 Lorry | HEV-S3 Lorry | HEV-S4 Lorry | HEV-IEPC-S Lorry | PEV-E2 Lorry | PEV-E3 Lorry | PEV-E4 Lorry | PEV-IEPC Lorry | Conventional PrimaryBus | HEV-Px/IHPC PrimaryBus | HEV-S2 PrimaryBus | HEV-S3 PrimaryBus | HEV-S4 PrimaryBus | HEV-IEPC-S PrimaryBus | PEV-E2 PrimaryBus | PEV-E3 PrimaryBus | PEV-E4 PrimaryBus | PEV-IEPC PrimaryBus | Conventional Completed Bus | HEV Completed Bus | PEV Completed Bus | Exempted Lorry | Exempted Primary Bus | Exempted Completed Bus
1 | Vehicle, component, separate technical unit and systems data
1.1. | Vehicle data
1.1.1. | Name and address of manufacturer (s)……….. |  | x | x | x | x | x | x | x | x | x | x | x | x | x | x | x | x | x | x | x | x | x | x | x | x | x | x
1.1.2. | Vehicle model / Commercial Name ……….. |  | x | x | x | x | x | x | x | x | x | x | x | x | x | x | x | x | x | x | x | x | x | x | x | x | x | x
1.1.3. | Vehicle identification number (VIN)……….. |  | x | x | x | x | x | x | x | x | x | x | x | x | x | x | x | x | x | x | x | x | x | x | x | x | x | x
1.1.4. | Vehicle category (N2, N3, M3)………. |  | x | x | x | x | x | x | x | x | x | x | x | x | x | x | x | x | x | x | x | x | x | x | x | x | x | x
1.1.5. | Axle configuration……….. |  | x | x | x | x | x | x | x | x | x | x | x | x | x | x | x | x | x | x | x | x | x | x | x | x | x | x
1.1.6. | Technical Permissible Maximum Laden Mass (t)…………. |  | x | x | x | x | x | x | x | x | x | x | x | x | x | x | x | x | x | x | x | x | x | x | x | x | x | x
1.1.7. | Vehicle group in accordance with Annex I ………… |  | x | x | x | x | x | x | x | x | x | x | x | x | x | x | x | x | x | x | x | x | x | x | x | x | x | x
1.1.7a. | (Sub)group for CO2 standards………… | if sub-group is not available => N/A | x | x | x | x | x | x | x | x | x | x | x | x | x | x | x | x | x | x | x | x | x | x | x | x | x | x
1.1.8. | Corrected actual mass (kg)……….. |  | x | x | x | x | x | x | x | x | x | x | [10 empty] | x | x | x | x |  | x
1.1.9. | Vocational vehicle (yes/no)……………………………….. |  | x | x | x | x | x | x | x | x | x | x
1.1.10. | Zero emission heavy-duty vehicle (yes/no)…………………………….. |  | x | x | x | x | x | x | x | x | x | x | x | x | x | x | x | x | x | x | x | x | x | x | x | x | x | x
1.1.11 | Hybrid electric heavy-duty vehicle (yes/no)……………………………… |  | x | x | x | x | x | x | x | x | x | x | x | x | x | x | x | x | x | x | x | x | x | x | x
1.1.12 | Dual-fuel vehicle (yes/no)……………………………………………. |  | x | x | x | x | x | x |  |  |  |  | x | x | x | x | x | x
1.1.13. | Sleeper cab (yes/no)……………………………….. |  | x | x | x | x | x | x | x | x | x | x | [13 empty] | x
1.1.14. | HEV architecture (e.g. P1, P2) …. |  |  | x | x | x | x | x | [5 empty] | x | x | x | x | x
1.1.15. | PEV architecture (e.g. E2, E3) …. | [7 empty] | x | x | x | x | [6 empty] | x | x | x | x
1.1.16. | Off-vehicle charging capability (yes/no) …. |  |  | x | x | x | x | x | x | x | x | x |  | x | x | x | x | x | x | x | x | x
1.1.17. | Off-vehicle charging type (e.g. plug-in AC, plug-in DC) ….
1.1.18. | Off-vehicle charging maximum power (kW) …. |  |  | o | o | o | o | o | [5 empty] | o | o | o | o | o
1.1.19. | Vehicle technology exempted acc. Article 9 …. | [24 empty] | x | x
1.1.20. | Class of bus (e.g. I, I+II etc.)………. | [21 empty] | x | x | x |  |  | x
1.1.21. | Number passengers upper deck………. | sum standing + sitting | [20 empty] | x | x | x |  |  | x
1.1.22. | Number passengers lower deck………. | sum standing + sitting | [20 empty] | x | x | x |  |  | x
1.1.23. | Code for bodywork (e.g. CA, CB)………. | [21 empty] | x | x | x |  |  | x
1.1.24. | Low Entry (yes/no)………. | [21 empty] | x | x | x |  |  | x
1.1.25. | Height integrated body (mm)………. | [21 empty] | x | x | x
1.1.26. | Vehicle length (mm)………. | [21 empty] | x | x | x
1.1.27. | Vehicle width (mm)………. | [21 empty] | x | x | x
1.1.28. | Door drive technology (pneu, elec, mixed)………. | [21 empty] | x | x | x
1.1.29. | Tank system in case of natural gas (compressed, liquified) ……….’; |  | x | x | x | x | x | x | [14 empty] | x | x
1.1.30. | SumNetPower (only for Article 9 exempted) | [24 empty] | x | x
not yet in Annex IV | VehicleTypeApprovalNumber |  | o | o | o | o | o | o | o | o | o | o | [10 empty] | o | o | o
1.2. | Main engine specifications
1.2.1. | Engine model…………. |  | x | x | x | x | x | x |  |  |  |  | x | x | x | x | x | x
1.2.2. | Engine certification number…………. |  | x | x | x | x | x | x |  |  |  |  | x | x | x | x | x | x
1.2.3. | Engine rated power (kW)……………. |  | x | x | x | x | x | x |  |  |  |  | x | x | x | x | x | x
1.2.4. | Engine idling speed (1/min)……….. |  | x | x | x | x | x | x |  |  |  |  | x | x | x | x | x | x
1.2.5. | Engine rated speed (1/min)…………. |  | x | x | x | x | x | x |  |  |  |  | x | x | x | x | x | x
1.2.6. | Engine capacity (ltr)……………. |  | x | x | x | x | x | x |  |  |  |  | x | x | x | x | x | x
1.2.7. | Fuel type (Diesel CI/CNG PI/LNG PI...)…………. | dual fuel: multiple entries | x | x | x | x | x | x |  |  |  |  | x | x | x | x | x | x
1.2.7.1 | Waste heat recovery system (yes/no) ………..
1.2.8. | Hash of the engine input data and input information……………. |  | x | x | x | x | x | x |  |  |  |  | x | x | x | x | x | x
1.2.9. | Waste heat recovery system (yes/no) ……….. |  | x | x | x | x | x | x |  |  |  |  | x | x | x | x | x | x
1.2.10. | Waste heat recovery system type(s) (mechanical/electrical) ……….. | only in case WHR system = true | o | o | o | o | o | o |  |  |  |  | o | o | o | o | o | o
1.3. | Main transmission specifications
1.3.1. | Transmission model……………. |  | x | x | x |  |  |  | x |  |  |  | x | x | x |  |  |  | x
1.3.2. | Transmission certification number……………. |  | x | x | x |  |  |  | x |  |  |  | x | x | x |  |  |  | x
1.3.3. | Main option used for generation of loss maps (Option1/Option2/Option3/Standard values)…………..: |  | x | x | x |  |  |  | x |  |  |  | x | x | x |  |  |  | x
1.3.4. | Transmission type (SMT, AMT, APT-S,APT-P, APT-N)………………… |  | x | x | x |  |  |  | x |  |  |  | x | x | x |  |  |  | x
1.3.5. | No. of gears…………….. |  | x | x | x |  |  |  | x |  |  |  | x | x | x |  |  |  | x
1.3.6. | Transmission ratio final gear………………. |  | x | x | x |  |  |  | x |  |  |  | x | x | x |  |  |  | x
1.3.7. | Retarder type……………. | Moved to Retarder component as not all vehicle architectures have a transmission
1.3.8. | Power take off (yes/no)……………… |  | x | x | x |  |  |  | x | [5 empty] | x |  |  |  | x
1.3.9. | Hash of the transmission input data and input information………………. |  | x | x | x |  |  |  | x |  |  |  | x | x | x |  |  |  | x
1.4. | Retarder specifications | only if retarder is available
1.4.1. | Retarder model……………. |  | o | o | o | o |  | o | o | o |  | o | o | o | o | o |  | o | o | o |  | o
1.4.2. | Retarder certification number………………. |  | o | o | o | o |  | o | o | o |  | o | o | o | o | o |  | o | o | o |  | o
1.4.3. | Certification option used for generation of a loss map (standard values/measurement)……………… |  | o | o | o | o |  | o | o | o |  | o | o | o | o | o |  | o | o | o |  | o
1.4.4. | Hash of the other torque transferring components input data and input information……………. |  | o | o | o | o |  | o | o | o |  | o | o | o | o | o |  | o | o | o |  | o
not yet in Annex IV | Retarder type……………. |  | x | x | x | x |  | x | x | x |  | x | x | x | x | x |  | x | x | x |  | x
1.5. | Torque converter specification | only with APT-S/P transmission
1.5.1. | Torque converter model……………. |  | o | o | o |  |  |  | o |  |  |  | o | o | o |  |  |  | o
1.5.2. | Torque converter certification number…………….. |  | o | o | o |  |  |  | o |  |  |  | o | o | o |  |  |  | o
1.5.3. | Certification option used for generation of a loss map (standard values/measurement)……………… |  | o | o | o |  |  |  | o |  |  |  | o | o | o |  |  |  | o
1.5.4. | Hash of the torque converter input data and input information……… |  | o | o | o |  |  |  | o |  |  |  | o | o | o |  |  |  | o
1.6. | Angle drive specifications | only if available
1.6.1. | Angle drive model ………. |  | o | o | o | [7 empty] | o | o | o
1.6.2. | Angle drive certification number…………….. |  | o | o | o | [7 empty] | o | o | o
1.6.3. | Certification option used for generation of a loss map (standard values/measurement)…………….. |  | o | o | o | [7 empty] | o | o | o
1.6.4. | Angle drive ratio…………….. |  | o | o | o | [7 empty] | o | o | o
1.6.5. | Hash of the additional driveline components input data and input information……………. |  | o | o | o | [7 empty] | o | o | o
1.7. | Axle specifications
1.7.1. | Axle model…. |  | x | x | x | x |  | o | x | x |  | o | x | x | x | x |  | o | x | x |  | o
1.7.2. | Axle certification number….. |  | x | x | x | x |  | o | x | x |  | o | x | x | x | x |  | o | x | x |  | o
1.7.3. | Certification option used for generation of a loss map (standard values/measurement)…………… |  | x | x | x | x |  | o | x | x |  | o | x | x | x | x |  | o | x | x |  | o
1.7.4. | Axle type (e.g. single reduction axle)………………. |  | x | x | x | x |  | o | x | x |  | o | x | x | x | x |  | o | x | x |  | o
1.7.5. | Axle ratio…………… |  | x | x | x | x |  | o | x | x |  | o | x | x | x | x |  | o | x | x |  | o
1.7.6. | Hash of the axle input data and input information……………… |  | x | x | x | x |  | o | x | x |  | o | x | x | x | x |  | o | x | x |  | o
1.8. | Aerodynamics | only if available
1.8.1. | Model ……………… |  | x | x | x | x | x | x | x | x | x | x | [10 empty] | x | x | x
1.8.2. | Certification option used for generation of CdxA (standard values /measurement)… |  | x | x | x | x | x | x | x | x | x | x | [10 empty] | x | x | x
1.8.3. | CdxA Certification number (if applicable)…………. |  | x | x | x | x | x | x | x | x | x | x | [10 empty] | x | x | x
1.8.4. | CdxA value……………… |  | x | x | x | x | x | x | x | x | x | x | [10 empty] | x | x | x
1.8.5. | Hash of the air drag input data and input information……………… |  | x | x | x | x | x | x | x | x | x | x | [10 empty] | x | x | x
1.9. | Main tyre specifications | only for available axles
1.9.1. | Tyre dimension axle 1………….. |  | x | x | x | x | x | x | x | x | x | x | x | x | x | x | x | x | x | x | x | x
1.9.2. | Tyre certification number axle 1……………. |  | x | x | x | x | x | x | x | x | x | x | x | x | x | x | x | x | x | x | x | x
1.9.3. | Specific RRC of all tyres on axle 1…….. |  | x | x | x | x | x | x | x | x | x | x | x | x | x | x | x | x | x | x | x | x
1.9.3a. | Hash of the tyre input data and input information axle 1……………… |  | x | x | x | x | x | x | x | x | x | x | x | x | x | x | x | x | x | x | x | x
1.9.4. | Tyre dimension axle 2…………… |  | x | x | x | x | x | x | x | x | x | x | x | x | x | x | x | x | x | x | x | x
1.9.5. | Twin axle (yes/no) axle 2…………….. |  | x | x | x | x | x | x | x | x | x | x | x | x | x | x | x | x | x | x | x | x
1.9.6. | Tyre certification number axle 2……………. |  | x | x | x | x | x | x | x | x | x | x | x | x | x | x | x | x | x | x | x | x
1.9.7. | Specific RRC of all tyres on axle 2…….. |  | x | x | x | x | x | x | x | x | x | x | x | x | x | x | x | x | x | x | x | x
1.9.7a. | Hash of the tyre input data and input information axle 2……………… |  | x | x | x | x | x | x | x | x | x | x | x | x | x | x | x | x | x | x | x | x
1.9.8. | Tyre dimension axle 3……………… |  | x | x | x | x | x | x | x | x | x | x | x | x | x | x | x | x | x | x | x | x
1.9.9. | Twin axle (yes/no) axle 3……………… |  | x | x | x | x | x | x | x | x | x | x | x | x | x | x | x | x | x | x | x | x
1.9.10. | Tyre certification number axle 3………………… |  | x | x | x | x | x | x | x | x | x | x | x | x | x | x | x | x | x | x | x | x
1.9.11. | Specific RRC of all tyres on axle 3…….. |  | x | x | x | x | x | x | x | x | x | x | x | x | x | x | x | x | x | x | x | x
1.9.11a. | Hash of the tyre input data and input information axle 3……………… |  | x | x | x | x | x | x | x | x | x | x | x | x | x | x | x | x | x | x | x | x
1.9.12. | Tyre dimension axle 4..………………. |  | x | x | x | x | x | x | x | x | x | x | x | x | x | x | x | x | x | x | x | x
1.9.13. | Twin axle (yes/no) axle 4..………………… |  | x | x | x | x | x | x | x | x | x | x | x | x | x | x | x | x | x | x | x | x
1.9.14. | Tyre certification number axle 4……………………. |  | x | x | x | x | x | x | x | x | x | x | x | x | x | x | x | x | x | x | x | x
1.9.15. | Specific RRC of all tyres on axle 4 …….. |  | x | x | x | x | x | x | x | x | x | x | x | x | x | x | x | x | x | x | x | x
1.9.16. | Hash of the tyre input data and input information axle 4……………… |  | x | x | x | x | x | x | x | x | x | x | x | x | x | x | x | x | x | x | x | x
1.10. | Auxiliary specifications
1.10.1. | Engine cooling fan technology…………… |  | x | x | x | x | x | x |  |  |  |  | x | x | x | x | x | x
1.10.2. | Steering pump technology……………. |  | x | x | x | x | x | x | x | x | x | x | x | x | x | x | x | x | x | x | x | x
1.10.3. | Electric system
1.10.3.1. | Alternator technology (conventional, smart, no alternator)…………… | [11 empty] | x | x | x | x | x | x
1.10.3.2. | Max alternator power (smart electrics) (kW)…………… | [11 empty] | o | o
1.10.3.3. | Electric storage capacity (smart electrics) (kWh)…………… | [11 empty] | o | o
1.10.3.4. | Day running lights LED (yes/no)…………… | [21 empty] | x | x | x
1.10.3.5. | Head lights LED (yes/no)…………… |  | x | x | x | x | x | x | x | x | x | x | [10 empty] | x | x | x
1.10.3.6. | Position lights LED (yes/no)…………… | [21 empty] | x | x | x
1.10.3.7. | Brake lights LED (yes/no)…………… | [21 empty] | x | x | x
1.10.3.8. | Interior lights LED (yes/no)…………… | [21 empty] | x | x | x
1.10.4. | Pneumatic system
1.10.4.1. | Technology ………………. |  | x | x | x | x | x | x | x | x | x | x | x | x | x | x | x | x | x | x | x | x
1.10.4.2. | Compressor ratio ………………. | [11 empty] | x | x | x | x | x | x
1.10.4.3. | Smart compression system ………………. | [11 empty] | x | x
1.10.4.4. | Smart regeneration system ………………. | [11 empty] | x | x | x | x | x | x | x | x | x | x
1.10.4.5. | Air suspension control ………………. | [11 empty] | x | x | x | x | x | x | x | x | x | x
1.10.4.6. | Reagent dosing (exhaust after-treatment) ………………. | [11 empty] | x | x | x | x | x | x
1.10.5. | HVAC system
1.10.5.1. | System configuration number………………….. | [21 empty] | x | x | x
1.10.5.2. | Heat pump type driver compartment ….. Heat pump type driver compartment cooling….. | Heat pump type cooling driver compartment ….. | [20 empty] | x | x | x
1.10.5.3. | Heat pump mode driver compartment ….. Heat pump type driver compartment heating | Heat pump type heating cooling driver compartment ….. | [20 empty] | x | x | x
1.10.5.4. | Heat pump type passenger compartment …… Heat pump type passenger compartment cooling….. | Heat pump type cooling passenger compartment …… | [20 empty] | x | x | x
1.10.5.5. | Heat pump mode passenger compartment …… Heat pump mode passenger compartment heating | Heat pump type heating passenger compartment …… | [20 empty] | x | x | x
1.10.5.6. | Auxiliary heater power (kW) ………………. | [21 empty] | x | x | x
1.10.5.7. | Double glaszing (yes/no) ………………. | [21 empty] | x | x | x
1.10.5.8. | Adjustable coolant thermostat (yes/no)………………. | [11 empty] | x | x | x | x | x | x
1.10.5.9. | Adjustable auxiliary heater……… | [21 empty] | x | x | x
1.10.5.10. | Engine waste gas heat exchanger (yes/no)………………. | [11 empty] | x | x | x | x | x | x
1.10.5.11. | Separate air distribution ducts (yes/no) ………………. | [21 empty] | x | x | x
1.10.5.12. | Water electric heater | [22 empty] | x | x
1.10.5.13. | Air electric heater | [22 empty] | x | x
1.10.5.14. | Other heating technology | [22 empty] | x | x
1.11. | Engine torque limitations
1.11.1. | Engine torque limit at gear 1 (% of max engine torque)…………… |  | o | o | [8 empty] | o | o
1.11.2. | Engine torque limit at gear 2 (% of max engine torque)…………… |  | o | o | [8 empty] | o | o
1.11.3. | Engine torque limit at gear 3 (% of max engine torque)…………… |  | o | o | [8 empty] | o | o
1.11.4. | Engine torque limit at gear … (% of max engine torque) |  | o | o | [8 empty] | o | o
1.12. | Advanced driver assistance systems (ADAS)
1.12.1. | Engine stop-start during vehicle stops (yes/no)………………….. |  | x | x | x | x | x | x |  |  |  |  | x | x | x | x | x | x |  |  |  |  | x | x
1.12.2. | Eco-roll without engine stop-start (yes/no)………………………. | use direcly from input | x | [9 empty] | x | [9 empty] | x
1.12.3. | Eco-roll with engine stop-start (yes/no)………………………….. | use direcly from input | x | [9 empty] | x | [9 empty] | x
1.12.4. | Predictive cruise control (yes/no)………………………………… |  | x | x | x | x | x | x | x | x | x | x | x | x | x | x | x | x | x | x | x | x | x | x | x
1.13. | Electric machine system(s) specifications
1.13.1 | Model…….. |  |  | x | x | x | x | x | x | x | x |  |  | x | x | x | x | x | x | x | x
1.13.2. | Certification number |  |  | x | x | x | x | x | x | x | x |  |  | x | x | x | x | x | x | x | x
1.13.3 | Type (ASM, ESM, PSM, RM) ………. |  |  | x | x | x | x | x | x | x | x |  |  | x | x | x | x | x | x | x | x
1.13.4. | Position (GEN, 1, 2, 3, 4)……………. |  |  | x | x | x | x | x | x | x | x |  |  | x | x | x | x | x | x | x | x
1.13.5. | Coupled axle number (1, 2, 3, 4)……………. |  |  | x | x | x | x | x | x | x | x |  |  | x | x | x | x | x | x | x | x
1.13.6. | Count at position ……………. |  |  | x | x | x | x | x | x | x | x |  |  | x | x | x | x | x | x | x | x
1.13.7. | Rated power (kW) ……………. |  |  | x | x | x | x | x | x | x | x |  |  | x | x | x | x | x | x | x | x
1.13.8. | Maximum continuous power (kW) ……………. |  |  | x | x | x | x | x | x | x | x |  |  | x | x | x | x | x | x | x | x
1.13.9. | Certification option for generation of electric power consumption map |  |  | x | x | x | x | x | x | x | x |  |  | x | x | x | x | x | x | x | x
1.13.10. | Hash of the input data and input information……………. |  |  | x | x | x | x | x | x | x | x |  |  | x | x | x | x | x | x | x | x
1.13.11. | Ratio to drivetrain …………….
1.13.11. | ADC model ………. | ADC only if available |  | o | o | o | o | o | o | o | o |  |  | o | o | o | o | o | o | o | o
1.13.12. | ADC certification number…………….. | ADC only if available |  | o | o | o | o | o | o | o | o |  |  | o | o | o | o | o | o | o | o
1.13.13. | Certification option used for generation of a ADC loss map (standard values/measurement)…………….. | ADC only if available |  | o | o | o | o | o | o | o | o |  |  | o | o | o | o | o | o | o | o
1.13.14. | ADC ratio…………….. | ADC only if available |  | o | o | o | o | o | o | o | o |  |  | o | o | o | o | o | o | o | o
1.13.15. | Hash of the additional driveline components input data and input information……………. | ADC only if available |  | o | o | o | o | o | o | o | o |  |  | o | o | o | o | o | o | o | o
not yet in Annex IV | Boosting limitations
not yet in Annex IV | Rotational speed | multiple entries possible |  | x | x | x | x | x | x | x | x | x |  | o | o | o | o
not yet in Annex IV | Boosting torque |  |  | x | x | x | x | x | x | x | x | x |  | o | o | o | o
1.14. | Integrated electric powertrain system (IEPC) specifications
1.14.1 | Model…….. | [6 empty] | x |  |  |  | x | [5 empty] | x |  |  |  | x
1.14.2. | Certification number | [6 empty] | x |  |  |  | x | [5 empty] | x |  |  |  | x
1.14.3. | Rated power (kW) ……………. | [6 empty] | x |  |  |  | x | [5 empty] | x |  |  |  | x
1.14.4. | Maximum continuous power (kW) ……………. | [6 empty] | x |  |  |  | x | [5 empty] | x |  |  |  | x
1.14.5. | Number of gears ……………. | [6 empty] | x |  |  |  | x | [5 empty] | x |  |  |  | x
1.14.6. | Lowest total transmission ratio (highest gear times axle ratio if applicable) … | [6 empty] | x |  |  |  | x | [5 empty] | x |  |  |  | x
1.14.7. | Differential included (yes/no) …………. | [6 empty] | x |  |  |  | x | [5 empty] | x |  |  |  | x
not yet in Annex IV | Design type wheel motors….. | [6 empty] | x |  |  |  | x | [5 empty] | x |  |  |  | x
1.14.8. | Certification option for generation of electric power consumption map ………. | [6 empty] | x |  |  |  | x | [5 empty] | x |  |  |  | x
1.14.9. | Hash of the input data and input information……………. | [6 empty] | x |  |  |  | x | [5 empty] | x |  |  |  | x
1.15. | REESS specifications - Battery | per battery system (consider string id!)
1.15.1 | Model………. |  |  | o | o | o | o | o | x | x | x | x |  | o | o | o | o | o | x | x | x | x
1.15.2. | Certification number ………. |  |  | o | o | o | o | o | x | x | x | x |  | o | o | o | o | o | x | x | x | x
1.15.3. | Nominal voltage (V) …… |  |  | o | o | o | o | o | x | x | x | x |  | o | o | o | o | o | x | x | x | x
1.15.4. | Total storage capacity (kWh) …… |  |  | o | o | o | o | o | x | x | x | x |  | o | o | o | o | o | x | x | x | x
1.15.5. | Total usable capacity in simulation (kWh) …… |  |  | o | o | o | o | o | x | x | x | x |  | o | o | o | o | o | x | x | x | x
1.15.6. | Certification option for electric system losses |  |  | o | o | o | o | o | x | x | x | x |  | o | o | o | o | o | x | x | x | x
1.15.7. | Hash of the input data and input information……………. |  |  | o | o | o | o | o | x | x | x | x |  | o | o | o | o | o | x | x | x | x
1.15.8. | StringID (-) |  |  | o | o | o | o | o | x | x | x | x |  | o | o | o | o | o | x | x | x | x
not yet in Annex IV | REESS specifications - Supercap
not yet in Annex IV | Model |  |  | o | o | o | o | o | o | o | o | o |  | o | o | o | o | o | o | o | o | o
not yet in Annex IV | Certification number |  |  | o | o | o | o | o | o | o | o | o |  | o | o | o | o | o | o | o | o | o
not yet in Annex IV | Capacitance |  |  | o | o | o | o | o | o | o | o | o |  | o | o | o | o | o | o | o | o | o
not yet in Annex IV | Min voltage |  |  | o | o | o | o | o | o | o | o | o |  | o | o | o | o | o | o | o | o | o
not yet in Annex IV | Max voltage |  |  | o | o | o | o | o | o | o | o | o |  | o | o | o | o | o | o | o | o | o
not yet in Annex IV | Hash of the input data and input information……………. |  |  | o | o | o | o | o | o | o | o | o |  | o | o | o | o | o | o | o | o | o
2 | Mission profile and loading dependent values
2.1. | Simulation parameters (for each mission profile and loading combination, for OVC-HEVs additionally for charge depleting, charge sustaining mode and weighted)
2.1.1. | Mission profile …………………. |  | x | x | x | x | x | x | x | x | x | x | x | x | x | x | x | x | x | x | x | x | x | x | x
2.1.2. | Load (as defined in the simulation tool) (kg)………… |  | x | x | x | x | x | x | x | x | x | x | x | x | x | x | x | x | x | x | x | x | x | x | x
2.1.2a. | Passenger count………… | [11 empty] | x | x | x | x | x | x | x | x | x | x | x | x | x
2.1.3. | Total vehicle mass in simulation (kg)……………….. |  | x | x | x | x | x | x | x | x | x | x | x | x | x | x | x | x | x | x | x | x | x | x | x
2.1.4. | OVC mode (charge depleting, charge sustaining, weighted) …. | when OVC is true |  | o | o | o | o | o | [5 empty] | o | o | o | o | o | [5 empty] | o
not yet in Annex IV | Primary vehicle sub-group | [11 empty] | x | x | x | x | x | x | x | x | x | x
2.2. | Vehicle driving performance and information for simulation quality check
2.2.1. | Average speed (km/h)……………. | in case ovc=true: not for OVC=weighted | x | x | x | x | x | x | x | x | x | x | x | x | x | x | x | x | x | x | x | x | x | x | x
2.2.2. | Minimum instantaneous speed (km/h)……………… | in case ovc=true: not for OVC=weighted | x | x | x | x | x | x | x | x | x | x | x | x | x | x | x | x | x | x | x | x | x | x | x
2.2.3. | Maximum instantaneous speed (km/h)………………. | in case ovc=true: not for OVC=weighted | x | x | x | x | x | x | x | x | x | x | x | x | x | x | x | x | x | x | x | x | x | x | x
2.2.4. | Maximum deceleration (m/s²)…………….. | in case ovc=true: not for OVC=weighted | x | x | x | x | x | x | x | x | x | x | x | x | x | x | x | x | x | x | x | x | x | x | x
2.2.5. | Maximum acceleration (m/s²)……………… | in case ovc=true: not for OVC=weighted | x | x | x | x | x | x | x | x | x | x | x | x | x | x | x | x | x | x | x | x | x | x | x
2.2.6. | Full load percentage on driving time…………………. | in case ovc=true: not for OVC=weighted | x | x | x | x | x | x | x | x | x | x | x | x | x | x | x | x | x | x | x | x | x | x | x
2.2.7. | Total number of gear shifts………………… | in case ovc=true: not for OVC=weighted | x | x | x | x | x | x | x | x | x | x | x | x | x | x | x | x | x | x | x | x | x | x | x
2.2.8. | Total driven distance (km)……………. | in case ovc=true: not for OVC=weighted | x | x | x | x | x | x | x | x | x | x | x | x | x | x | x | x | x | x | x | x | x | x | x
not yet in Annex IV | Average gearbox efficiency (%) ....... |  | x | x | x |  |  |  | x |  |  |  | x | x | x |  |  |  | x
not yet in Annex IV | Average axlegear efficiency (%) ....... |  | x | x | x | x |  | o | x | x |  | o | x | x | x | x |  | o | x | x |  | o
2.3. | Fuel and energy consumption (per fuel type and electric energy) and CO2 results (total) | fuel consumption for each fuel
2.3.1. | Fuel consumption (g/km)……………. |  | x | x | x | x | x | x |  |  |  |  | x | x | x | x | x | x |  |  |  |  | x | x
2.3.2. | Fuel consumption (g/t-km)…………………… |  | x | x | x | x | x | x
2.3.3. | Fuel consumption (g/p -km)……………….. | [11 empty] | x | x | x | x | x | x |  |  |  |  | x | x
2.3.4. | Fuel consumption (g/m³-km)………………….. |  | x | x | x | x | x | x
2.3.5. | Fuel consumption (l/100km)…………………. | lit not for gaseous fuels | o | o | o | o | o | o |  |  |  |  | o | o | o | o | o | o |  |  |  |  | o | o
2.3.6. | Fuel consumption (l/t-km)………………… | lit not for gaseous fuels | o | o | o | o | o | o
2.3.7. | Fuel consumption (l/p-km)………………….. | lit not for gaseous fuels | [10 empty] | o | o | o | o | o | o |  |  |  |  | o | o
2.3.8. | Fuel consumption (l/m³-km)…………….. | lit not for gaseous fuels | o | o | o | o | o | o
2.3.9. | Energy consumption (MJ/km, kWh/km )………………….. | electric energy consumption only in case of ovc=true, unit kWh only for electric energy consumption (not for fuel) | x | x | x | x | x | x | x | x | x | x | x | x | x | x | x | x | x | x | x | x | x | x | x
2.3.10. | Energy consumption (MJ/t-km, kWh/t-km)………….. |  | x | x | x | x | x | x | x | x | x | x
2.3.11. | Energy consumption (MJ/p-km, kWh/p-km)…………………. | [11 empty] | x | x | x | x | x | x | x | x | x | x | x | x | x
2.3.12. | Energy consumption (MJ/m³-km, kWh/m³-km)……………….. |  | x | x | x | x | x | x | x | x | x | x
2.3.13. | CO2 (g/km)……………. |  | x | x | x | x | x | x |  |  |  |  | x | x | x | x | x | x |  |  |  |  | x | x
2.3.14. | CO2 (g/t-km)………………. |  | x | x | x | x | x | x
2.3.15. | CO2 (g/p-km)…………… | [11 empty] | x | x | x | x | x | x |  |  |  |  | x | x
2.3.16. | CO2 (g/m³-km)…………….. |  | x | x | x | x | x | x
not yet in Annex IV | FuelConsumptionZeroEmissionVehicleAuxHeater | [17 empty] | o | o | o | o |  |  | o
not yet in Annex IV | CO2ZeroEmissionVehicleAuxHeater | [17 empty] | o | o | o | o |  |  | o
not yet in Annex IV | UtilityFactor | only in case ovc hev |  | o | o | o | o | o |  |  |  |  | o | o | o | o | o | o | [5 empty] | o
2.4. | Electric range
2.4.1. | Actual charge depleting range (km)… | only when OVC=charge depleting |  | o | o | o | o | o | x | x | x | x |  | o | o | o | o | o | x | x | x | x |  | o | x
2.4.2. | Equivalent all electric range (km)… | only when OVC=charge depleting |  | o | o | o | o | o | x | x | x | x |  | o | o | o | o | o | x | x | x | x |  | o | x
2.4.3. | Zero CO2 emission range (km) ….. | only when OVC and for 'total' |  | o | o | o | o | o | x | x | x | x |  | o | o | o | o | o | x | x | x | x |  | o | x
3 | Software information
3.1. | Simulation tool version (X.X.X)……………. |  | x | x | x | x | x | x | x | x | x | x | x | x | x | x | x | x | x | x | x | x | x | x | x | x | x | x
3.2. | Date and time of the simulation …………………….. |  | x | x | x | x | x | x | x | x | x | x | x | x | x | x | x | x | x | x | x | x | x | x | x | x | x | x
3.3. | Cryptographic hash simulation tool input information and input data of the primary vehicle (if applicable)……….. | [11 empty] | x | x | x | x | x | x | x | x | x | x |  |  |  |  | x
3.4. | Cryptographic hash of the manufacturer’s record file of the primary vehicle (if applicable) ……………
3.5. | Cryptographic hash of the vehicle information file as produced by the simulation tool (if applicable) ………… | [21 empty] | x | x | x |  |  | x
3.6. | Cryptographic hash of simulation tool input information and input data……………. |  | x | x | x | x | x | x | x | x | x | x | - | - | - | - | - | - | - | - | - | - |  |  |  | x | - | -
3.7. | Cryptographic hash of the manufacturer's records file…………. |  | x | x | x | x | x | x | x | x | x | x | x | x | x | x | x | x | x | x | x | x | x | x | x | x | x | x
Note on A1: Rexeis Martin: red: necessary corrections for 3rd amendment
Note on Z4: Quaritsch Markus: manufacturers of all steps
Note on AA4: Quaritsch Markus: manufacturers of all steps
Note on AB4: Quaritsch Markus: manufacturers of all steps
Note on AF4: Quaritsch Markus: manufacturers of all steps
Note on Z5: Quaritsch Markus: model name of this stage only
Note on AA5: Quaritsch Markus: model name of this stage only
Note on AB5: Quaritsch Markus: model name of this stage only
Note on AF5: Quaritsch Markus: model name of this stage only
Note on Z6: Quaritsch Markus: model name of this stage only
Note on AA6: Quaritsch Markus: model name of this stage only
Note on AB6: Quaritsch Markus: model name of this stage only
Note on AF6: Quaritsch Markus: model name of this stage only
Note on Z9: Quaritsch Markus: model name of this stage only
Note on AA9: Quaritsch Markus: model name of this stage only
Note on AB9: Quaritsch Markus: model name of this stage only
Note on AF9: Quaritsch Markus: model name of this stage only
Note on AD15: Rexeis Martin this feature cannot be derived completely unambiguously from the inputs. Should also have no meaning in the case of excempeted vehicles.
Note on AE15: Rexeis Martin this feature cannot be derived completely unambiguously from the inputs. Should also have no meaning in the case of excempeted vehicles.
Note on AF15: Rexeis Martin this feature cannot be derived completely unambiguously from the inputs. Should also have no meaning in the case of excempeted vehicles.
Note on AD16: Rexeis Martin this feature cannot be derived completely unambiguously from the inputs. Should also have no meaning in the case of excempeted vehicles.
Note on AE16: Rexeis Martin this feature cannot be derived completely unambiguously from the inputs. Should also have no meaning in the case of excempeted vehicles.
Note on AF16: Rexeis Martin this feature cannot be derived completely unambiguously from the inputs. Should also have no meaning in the case of excempeted vehicles.
Note on J20: Quaritsch Markus: always true!
Note on K20: Quaritsch Markus: always true!
Note on L20: Quaritsch Markus: always true!
Note on M20: Quaritsch Markus: always true!
Note on U20: Quaritsch Markus: always true!
Note on V20: Quaritsch Markus: always true!
Note on W20: Quaritsch Markus: always true!
Note on X20: Quaritsch Markus: always true!
Note on A26: Quaritsch Markus: wrong number in annex
Note on A27: Quaritsch Markus: wrong number in annex
Note on A28: Quaritsch Markus: wrong number in annex
Note on A29: Quaritsch Markus: wrong number in annex
Note on A30: Quaritsch Markus: wrong number in annex
Note on A31: Quaritsch Markus: wrong number in annex
Note on A32: Quaritsch Markus: wrong number in annex
Note on B129: Rexeis Martin: Here the structure in Annex IV was not updated after the final revision of the input data --> The VECTO output needs to fit to the input. Annex IV to be udated for the 3rd amendment
Note on U235: Rexeis Martin: in case of fuel fired aux heater = true
Note on AB235: Rexeis Martin: in case of fuel fired aux heater = true All units as always, i.e. lit., g, MJ as well as /100km and /p-km
Note on O248: Rexeis Martin: same as 3.3
Note on AE248: Rexeis Martin: same as 3.3
Note on AF248: Rexeis Martin: same as 3.3